## Tbl 1 Sample Collection
Table 1. Sample Collection Summary
Sample ID | Collection Date | Matrix | Site Name | Latitude (N) | Longitude (W)
SCP-118 | 2017-03-13 | Ground Water | Well MW-13-210 | 36° 56' 40.92" | 120° 28' 33.60"
SCP-119 | 2017-03-13 | Ground Water | Well MW-13-213 | 36° 57' 50.04" | 120° 29' 01.32"
SCP-120 | 2017-03-13 | Ground Water | Well MW-11-157 | 36° 57' 58.58" | 120° 29' 14.35"
SCP-121 | 2017-03-13 | Ground Water | Well MW-13-216 | 36° 58' 33.96" | 120° 29' 24.00"
SCP-122 | 2017-03-14 | Ground Water | Well MW-12-169 | 37° 06' 23.79" | 120° 35' 09.80"
SCP-126 | 2017-03-14 | Ground Water | Well MW-14-208 | 37° 05' 56.45" | 120° 34' 37.19"
SCP-127 | 2017-03-14 | Ground Water | Well MW-14-205 | 37° 04' 38.31" | 120° 33' 45.05"
SCP-128 | 2017-03-14 | Ground Water | Well MW-14-206 | 37° 05' 00.66" | 120° 34' 02.05"
SCP-129 | 2017-03-14 | Ground Water | Well MW-12-178 | 37° 04' 37.96" | 120° 33' 51.76"
SCP-130 | 2017-03-14 | Ground Water | Well MW-11-149 | 37° 03' 55.36" | 120° 33' 24.58"
SCP-131 | 2017-03-15 | Ground Water | Well MW-12-183 | 36° 58' 53.82" | 120° 30' 01.23"
SCP-135 | 2017-03-15 | Ground Water | Well MW-12-181 | 36° 58' 28.59" | 120° 29' 40.27"
SCP-136 | 2017-03-15 | Ground Water | Well MW-11-150 | 36° 58' 12.59" | 120° 29' 10.00"
SCP-137 | 2017-03-15 | Ground Water | Well MW-12-191 | 36° 50' 35.27" | 120° 25' 39.18"
SCP-138 | 2017-03-15 | Ground Water | Well MW-12-185 | 36° 49' 28.63" | 120° 24' 08.64"
SCP-139 | 2017-03-15 | Ground Water | Well MW-12-187 | 36° 49' 30.25" | 120° 23' 21.68"
SCP-140 | 2017-03-21 | Surface Water | Bifurcation Structure | 36° 46' 23.88" | 120° 17' 05.96"
SCP-144 | 2017-03-21 | Surface Water | Sack Dam | 36° 59' 01.08" | 120° 30' 01.64"
SCP-145 | 2017-03-22 | Surface Water | SJR at Hwy 152 | 37° 03' 24.62" | 120° 32' 58.39"

## Tbl 2 Inorg Results
Table 2. Results of Inorganic Analyses and Physical Measurements
ID | Date | Site | Analyte | Units | Result |  | QA | RL | WQ Limit |  | WQ Obj | WQ Evaluation | Method | Comments
SCP118 | 2017-03-13 | MW-13-210 | ALKALINITY | mg/l |  | 91.6 |  | 2.0 | > | 20 | FWAL | Meets | SM 2320B
SCP119 | 2017-03-13 | MW-13-213 | ALKALINITY | mg/l |  | 95.5 |  | 2.0 | > | 20 | FWAL | Meets | SM 2320B
SCP120 | 2017-03-13 | MW-11-157 | ALKALINITY | mg/l |  | 135 |  | 2.0 | > | 20 | FWAL | Meets | SM 2320B
SCP121 | 2017-03-13 | MW-13-216 | ALKALINITY | mg/l |  | 147 |  | 2.0 | > | 20 | FWAL | Meets | SM 2320B
SCP122 | 2017-03-14 | MW-12-169 | ALKALINITY | mg/l |  | 296 |  | 2.0 | > | 20 | FWAL | Meets | SM 2320B
SCP126 | 2017-03-14 | MW-14-208 | ALKALINITY | mg/l |  | 65.4 |  | 2.0 | > | 20 | FWAL | Meets | SM 2320B
SCP127 | 2017-03-14 | MW-14-205 | ALKALINITY | mg/l |  | 141 |  | 2.0 | > | 20 | FWAL | Meets | SM 2320B
SCP128 | 2017-03-14 | MW-14-206 | ALKALINITY | mg/l |  | 59.7 |  | 2.0 | > | 20 | FWAL | Meets | SM 2320B
SCP129 | 2017-03-14 | MW-12-178 | ALKALINITY | mg/l |  | 90.4 |  | 2.0 | > | 20 | FWAL | Meets | SM 2320B
SCP130 | 2017-03-14 | MW-11-149 | ALKALINITY | mg/l |  | 38.5 |  | 2.0 | > | 20 | FWAL | Meets | SM 2320B
SCP131 | 2017-03-15 | MW-12-183 | ALKALINITY | mg/l |  | 118 |  | 2.0 | > | 20 | FWAL | Meets | SM 2320B
SCP135 | 2017-03-15 | MW-12-181 | ALKALINITY | mg/l |  | 109 |  | 2.0 | > | 20 | FWAL | Meets | SM 2320B
SCP136 | 2017-03-15 | MW-11-150 | ALKALINITY | mg/l |  | 88.2 |  | 2.0 | > | 20 | FWAL | Meets | SM 2320B
SCP137 | 2017-03-15 | MW-12-191 | ALKALINITY | mg/l |  | 59.2 |  | 2.0 | > | 20 | FWAL | Meets | SM 2320B
SCP138 | 2017-03-15 | MW-12-185 | ALKALINITY | mg/l |  | 60.2 |  | 2.0 | > | 20 | FWAL | Meets | SM 2320B
SCP139 | 2017-03-15 | MW-12-187 | ALKALINITY | mg/l |  | 29.5 |  | 2.0 | > | 20 | FWAL | Meets | SM 2320B
SCP140 | 2017-03-21 | SJR @ Bifurcation Structure | ALKALINITY | mg/l |  | 16.3 |  | 2.0 | > | 20 | FWAL | Fails | SM 2320B
SCP144 | 2017-03-21 | SJR @ Sack Dam | ALKALINITY | mg/l |  | 24.5 |  | 2.0 | > | 20 | FWAL | Meets | SM 2320B
SCP145 | 2017-03-22 | SJR @ Hwy 152 | ALKALINITY | mg/l |  | 24.9 |  | 2.0 | > | 20 | FWAL | Meets | SM 2320B
SCP118 | 2017-03-13 | MW-13-210 | ALUMINUM (DISSOLVED) | ug/l |  | 405 |  | 20.0 | < | 87 | FWAL | Fails | EPA 200.8 | limit is for unfiltered (total) so may be under protective when applied to filtered (dissolved) water
SCP119 | 2017-03-13 | MW-13-213 | ALUMINUM (DISSOLVED) | ug/l | < | 20 |  | 20.0 | < | 87 | FWAL | Meets | EPA 200.8 | limit is for unfiltered (total) so may be under protective when applied to filtered (dissolved) water
SCP120 | 2017-03-13 | MW-11-157 | ALUMINUM (DISSOLVED) | ug/l |  | 64.3 |  | 20.0 | < | 87 | FWAL | Meets | EPA 200.8 | limit is for unfiltered (total) so may be under protective when applied to filtered (dissolved) water
SCP121 | 2017-03-13 | MW-13-216 | ALUMINUM (DISSOLVED) | ug/l | < | 20 |  | 20.0 | < | 87 | FWAL | Meets | EPA 200.8 | limit is for unfiltered (total) so may be under protective when applied to filtered (dissolved) water
SCP122 | 2017-03-14 | MW-12-169 | ALUMINUM (DISSOLVED) | ug/l | < | 20 |  | 20.0 | < | 87 | FWAL | Meets | EPA 200.8 | limit is for unfiltered (total) so may be under protective when applied to filtered (dissolved) water
SCP126 | 2017-03-14 | MW-14-208 | ALUMINUM (DISSOLVED) | ug/l |  | 26.5 |  | 20.0 | < | 87 | FWAL | Meets | EPA 200.8 | limit is for unfiltered (total) so may be under protective when applied to filtered (dissolved) water
SCP127 | 2017-03-14 | MW-14-205 | ALUMINUM (DISSOLVED) | ug/l | < | 20 |  | 20.0 | < | 87 | FWAL | Meets | EPA 200.8 | limit is for unfiltered (total) so may be under protective when applied to filtered (dissolved) water
SCP128 | 2017-03-14 | MW-14-206 | ALUMINUM (DISSOLVED) | ug/l |  | 94.2 |  | 20.0 | < | 87 | FWAL | Fails | EPA 200.8 | limit is for unfiltered (total) so may be under protective when applied to filtered (dissolved) water
SCP129 | 2017-03-14 | MW-12-178 | ALUMINUM (DISSOLVED) | ug/l |  | 35.1 |  | 20.0 | < | 87 | FWAL | Meets | EPA 200.8 | limit is for unfiltered (total) so may be under protective when applied to filtered (dissolved) water
SCP130 | 2017-03-14 | MW-11-149 | ALUMINUM (DISSOLVED) | ug/l | < | 20 |  | 20.0 | < | 87 | FWAL | Meets | EPA 200.8 | limit is for unfiltered (total) so may be under protective when applied to filtered (dissolved) water
SCP131 | 2017-03-15 | MW-12-183 | ALUMINUM (DISSOLVED) | ug/l | < | 20 |  | 20.0 | < | 87 | FWAL | Meets | EPA 200.8 | limit is for unfiltered (total) so may be under protective when applied to filtered (dissolved) water
SCP135 | 2017-03-15 | MW-12-181 | ALUMINUM (DISSOLVED) | ug/l | < | 20 |  | 20.0 | < | 87 | FWAL | Meets | EPA 200.8 | limit is for unfiltered (total) so may be under protective when applied to filtered (dissolved) water
SCP136 | 2017-03-15 | MW-11-150 | ALUMINUM (DISSOLVED) | ug/l | < | 20 |  | 20.0 | < | 87 | FWAL | Meets | EPA 200.8 | limit is for unfiltered (total) so may be under protective when applied to filtered (dissolved) water
SCP137 | 2017-03-15 | MW-12-191 | ALUMINUM (DISSOLVED) | ug/l | < | 20 |  | 20.0 | < | 87 | FWAL | Meets | EPA 200.8 | limit is for unfiltered (total) so may be under protective when applied to filtered (dissolved) water
SCP138 | 2017-03-15 | MW-12-185 | ALUMINUM (DISSOLVED) | ug/l | < | 20 |  | 20.0 | < | 87 | FWAL | Meets | EPA 200.8 | limit is for unfiltered (total) so may be under protective when applied to filtered (dissolved) water
SCP139 | 2017-03-15 | MW-12-187 | ALUMINUM (DISSOLVED) | ug/l | < | 20 |  | 20.0 | < | 87 | FWAL | Meets | EPA 200.8 | limit is for unfiltered (total) so may be under protective when applied to filtered (dissolved) water
SCP140 | 2017-03-21 | SJR @ Bifurcation Structure | ALUMINUM (DISSOLVED) | ug/l |  | 35.7 |  | 20.0 | < | 87 | FWAL | Meets | EPA 200.8 | limit is for unfiltered (total) so may be under protective when applied to filtered (dissolved) water
SCP144 | 2017-03-21 | SJR @ Sack Dam | ALUMINUM (DISSOLVED) | ug/l |  | 29.3 |  | 20.0 | < | 87 | FWAL | Meets | EPA 200.8 | limit is for unfiltered (total) so may be under protective when applied to filtered (dissolved) water
SCP145 | 2017-03-22 | SJR @ Hwy 152 | ALUMINUM (DISSOLVED) | ug/l |  | 23.7 |  | 20.0 | < | 87 | FWAL | Meets | EPA 200.8 | limit is for unfiltered (total) so may be under protective when applied to filtered (dissolved) water
SCP118 | 2017-03-13 | MW-13-210 | AMMONIA AS N | mg/l | < | 0.5 | T | 0.5 | < | 1.1937 | FWAL | Meets | EPA 350.1
SCP119 | 2017-03-13 | MW-13-213 | AMMONIA AS N | mg/l | < | 0.5 | T | 0.5 | < | 2.1984 | FWAL | Meets | EPA 350.1
SCP120 | 2017-03-13 | MW-11-157 | AMMONIA AS N | mg/l |  | 2 | T | 0.5 | < | 2.4004 | FWAL | Meets | EPA 350.1
SCP121 | 2017-03-13 | MW-13-216 | AMMONIA AS N | mg/l | < | 0.5 | T | 0.5 | < | 1.7749 | FWAL | Meets | EPA 350.1
SCP122 | 2017-03-14 | MW-12-169 | AMMONIA AS N | mg/l | < | 0.5 | T | 0.5 | < | 1.7292 | FWAL | Meets | EPA 350.1
SCP126 | 2017-03-14 | MW-14-208 | AMMONIA AS N | mg/l | < | 0.5 | T | 0.5 | < | 1.1815 | FWAL | Meets | EPA 350.1
SCP127 | 2017-03-14 | MW-14-205 | AMMONIA AS N | mg/l | < | 0.5 | T | 0.5 | < | 2.2515 | FWAL | Meets | EPA 350.1
SCP128 | 2017-03-14 | MW-14-206 | AMMONIA AS N | mg/l | < | 0.5 | T | 0.5 | < | 1.7524 | FWAL | Meets | EPA 350.1
SCP129 | 2017-03-14 | MW-12-178 | AMMONIA AS N | mg/l | < | 0.5 | T | 0.5 | < | 1.9337 | FWAL | Meets | EPA 350.1
SCP130 | 2017-03-14 | MW-11-149 | AMMONIA AS N | mg/l | < | 0.5 |  | 0.5 | < | 2.3858 | FWAL | Meets | EPA 350.1
SCP131 | 2017-03-15 | MW-12-183 | AMMONIA AS N | mg/l | < | 0.5 |  | 0.5 | < | 1.7292 | FWAL | Meets | EPA 350.1
SCP135 | 2017-03-15 | MW-12-181 | AMMONIA AS N | mg/l | < | 0.5 |  | 0.5 | < | 1.9115 | FWAL | Meets | EPA 350.1
SCP136 | 2017-03-15 | MW-11-150 | AMMONIA AS N | mg/l | < | 0.5 |  | 0.5 | < | 1.9869 | FWAL | Meets | EPA 350.1
SCP137 | 2017-03-15 | MW-12-191 | AMMONIA AS N | mg/l | < | 0.5 |  | 0.5 | < | 2.4484 | FWAL | Meets | EPA 350.1
SCP138 | 2017-03-15 | MW-12-185 | AMMONIA AS N | mg/l | < | 0.5 |  | 0.5 | < | 3.1892 | FWAL | Meets | EPA 350.1
SCP139 | 2017-03-15 | MW-12-187 | AMMONIA AS N | mg/l | < | 0.5 |  | 0.5 | < | 2.9897 | FWAL | Meets | EPA 350.1
SCP140 | 2017-03-21 | SJR @ Bifurcation Structure | AMMONIA AS N | mg/l | < | 0.5 |  | 0.5 | < | 1.6374 | FWAL | Meets | EPA 350.1
SCP144 | 2017-03-21 | SJR @ Sack Dam | AMMONIA AS N | mg/l | < | 0.5 |  | 0.5 | < | 2.3113 | FWAL | Meets | EPA 350.1
SCP145 | 2017-03-22 | SJR @ Hwy 152 | AMMONIA AS N | mg/l | < | 0.5 |  | 0.5 | < | 2.4812 | FWAL | Meets | EPA 350.1
SCP118 | 2017-03-13 | MW-13-210 | ARSENIC (DISSOLVED) | ug/l |  | 4.7 |  | 0.5 | < | 150 | FWAL | Meets | EPA 200.8
SCP119 | 2017-03-13 | MW-13-213 | ARSENIC (DISSOLVED) | ug/l |  | 0.7 |  | 0.5 | < | 150 | FWAL | Meets | EPA 200.8
SCP120 | 2017-03-13 | MW-11-157 | ARSENIC (DISSOLVED) | ug/l |  | 1.9 |  | 0.5 | < | 150 | FWAL | Meets | EPA 200.8
SCP121 | 2017-03-13 | MW-13-216 | ARSENIC (DISSOLVED) | ug/l |  | 3.6 |  | 0.5 | < | 150 | FWAL | Meets | EPA 200.8
SCP122 | 2017-03-14 | MW-12-169 | ARSENIC (DISSOLVED) | ug/l |  | 4.3 |  | 0.5 | < | 150 | FWAL | Meets | EPA 200.8
SCP126 | 2017-03-14 | MW-14-208 | ARSENIC (DISSOLVED) | ug/l |  | 2.4 |  | 0.5 | < | 150 | FWAL | Meets | EPA 200.8
SCP127 | 2017-03-14 | MW-14-205 | ARSENIC (DISSOLVED) | ug/l |  | 11 |  | 0.5 | < | 150 | FWAL | Meets | EPA 200.8
SCP128 | 2017-03-14 | MW-14-206 | ARSENIC (DISSOLVED) | ug/l |  | 6.2 |  | 0.5 | < | 150 | FWAL | Meets | EPA 200.8
SCP129 | 2017-03-14 | MW-12-178 | ARSENIC (DISSOLVED) | ug/l |  | 7.3 |  | 0.5 | < | 150 | FWAL | Meets | EPA 200.8
SCP130 | 2017-03-14 | MW-11-149 | ARSENIC (DISSOLVED) | ug/l |  | 3 |  | 0.5 | < | 150 | FWAL | Meets | EPA 200.8
SCP131 | 2017-03-15 | MW-12-183 | ARSENIC (DISSOLVED) | ug/l |  | 2.9 |  | 0.5 | < | 150 | FWAL | Meets | EPA 200.8
SCP135 | 2017-03-15 | MW-12-181 | ARSENIC (DISSOLVED) | ug/l |  | 13.1 |  | 0.5 | < | 150 | FWAL | Meets | EPA 200.8
SCP136 | 2017-03-15 | MW-11-150 | ARSENIC (DISSOLVED) | ug/l |  | 3 |  | 0.5 | < | 150 | FWAL | Meets | EPA 200.8
SCP137 | 2017-03-15 | MW-12-191 | ARSENIC (DISSOLVED) | ug/l |  | 0.62 |  | 0.5 | < | 150 | FWAL | Meets | EPA 200.8
SCP138 | 2017-03-15 | MW-12-185 | ARSENIC (DISSOLVED) | ug/l |  | 5.1 |  | 0.5 | < | 150 | FWAL | Meets | EPA 200.8
SCP139 | 2017-03-15 | MW-12-187 | ARSENIC (DISSOLVED) | ug/l |  | 2.3 |  | 0.5 | < | 150 | FWAL | Meets | EPA 200.8
SCP140 | 2017-03-21 | SJR @ Bifurcation Structure | ARSENIC (DISSOLVED) | ug/l |  | 1.3 |  | 0.5 | < | 150 | FWAL | Meets | EPA 200.8
SCP144 | 2017-03-21 | SJR @ Sack Dam | ARSENIC (DISSOLVED) | ug/l |  | 0.87 |  | 0.5 | < | 150 | FWAL | Meets | EPA 200.8
SCP145 | 2017-03-22 | SJR @ Hwy 152 | ARSENIC (DISSOLVED) | ug/l |  | 0.85 |  | 0.5 | < | 150 | FWAL | Meets | EPA 200.8
SCP118 | 2017-03-13 | MW-13-210 | BICARBONATE AS CACO3 | mg/l |  | 91.6 |  | 2.0 | < | 92 | IRRIG | Meets | SM 2320B
SCP119 | 2017-03-13 | MW-13-213 | BICARBONATE AS CACO3 | mg/l |  | 95.5 |  | 2.0 | < | 92 | IRRIG | restriction on use | SM 2320B
SCP120 | 2017-03-13 | MW-11-157 | BICARBONATE AS CACO3 | mg/l |  | 135 |  | 2.0 | < | 92 | IRRIG | restriction on use | SM 2320B
SCP121 | 2017-03-13 | MW-13-216 | BICARBONATE AS CACO3 | mg/l |  | 147 |  | 2.0 | < | 92 | IRRIG | restriction on use | SM 2320B
SCP122 | 2017-03-14 | MW-12-169 | BICARBONATE AS CACO3 | mg/l |  | 296 |  | 2.0 | < | 92 | IRRIG | restriction on use | SM 2320B
SCP126 | 2017-03-14 | MW-14-208 | BICARBONATE AS CACO3 | mg/l |  | 65.4 |  | 2.0 | < | 92 | IRRIG | Meets | SM 2320B
SCP127 | 2017-03-14 | MW-14-205 | BICARBONATE AS CACO3 | mg/l |  | 141 |  | 2.0 | < | 92 | IRRIG | restriction on use | SM 2320B
SCP128 | 2017-03-14 | MW-14-206 | BICARBONATE AS CACO3 | mg/l |  | 59.7 |  | 2.0 | < | 92 | IRRIG | Meets | SM 2320B
SCP129 | 2017-03-14 | MW-12-178 | BICARBONATE AS CACO3 | mg/l |  | 90.4 |  | 2.0 | < | 92 | IRRIG | Meets | SM 2320B
SCP130 | 2017-03-14 | MW-11-149 | BICARBONATE AS CACO3 | mg/l |  | 38.5 |  | 2.0 | < | 92 | IRRIG | Meets | SM 2320B
SCP131 | 2017-03-15 | MW-12-183 | BICARBONATE AS CACO3 | mg/l |  | 118 |  | 2.0 | < | 92 | IRRIG | restriction on use | SM 2320B
SCP135 | 2017-03-15 | MW-12-181 | BICARBONATE AS CACO3 | mg/l |  | 109 |  | 2.0 | < | 92 | IRRIG | restriction on use | SM 2320B
SCP136 | 2017-03-15 | MW-11-150 | BICARBONATE AS CACO3 | mg/l |  | 88.2 |  | 2.0 | < | 92 | IRRIG | Meets | SM 2320B
SCP137 | 2017-03-15 | MW-12-191 | BICARBONATE AS CACO3 | mg/l |  | 59.2 |  | 2.0 | < | 92 | IRRIG | Meets | SM 2320B
SCP138 | 2017-03-15 | MW-12-185 | BICARBONATE AS CACO3 | mg/l |  | 60.2 |  | 2.0 | < | 92 | IRRIG | Meets | SM 2320B
SCP139 | 2017-03-15 | MW-12-187 | BICARBONATE AS CACO3 | mg/l |  | 29.5 |  | 2.0 | < | 92 | IRRIG | Meets | SM 2320B
SCP140 | 2017-03-21 | SJR @ Bifurcation Structure | BICARBONATE AS CACO3 | mg/l | < | 2 |  | 2.0 | < | 92 | IRRIG | Meets | SM 2320B
SCP144 | 2017-03-21 | SJR @ Sack Dam | BICARBONATE AS CACO3 | mg/l |  | 24.5 |  | 2.0 | < | 92 | IRRIG | Meets | SM 2320B
SCP145 | 2017-03-22 | SJR @ Hwy 152 | BICARBONATE AS CACO3 | mg/l |  | 24.9 |  | 2.0 | < | 92 | IRRIG | Meets | SM 2320B
SCP118 | 2017-03-13 | MW-13-210 | BORON (DISSOLVED) | ug/l |  | 204 |  | 10.0 | < | 0.7 | IRRIG | restriction on use | EPA 200.8 | limit is for unfiltered (total) so may be under protective because applied to filtered (dissolved) water
SCP119 | 2017-03-13 | MW-13-213 | BORON (DISSOLVED) | ug/l |  | 288 |  | 10.0 | < | 0.7 | IRRIG | restriction on use | EPA 200.8 | limit is for unfiltered (total) so may be under protective because applied to filtered (dissolved) water
SCP120 | 2017-03-13 | MW-11-157 | BORON (DISSOLVED) | ug/l |  | 333 |  | 10.0 | < | 0.7 | IRRIG | restriction on use | EPA 200.8 | limit is for unfiltered (total) so may be under protective because applied to filtered (dissolved) water
SCP121 | 2017-03-13 | MW-13-216 | BORON (DISSOLVED) | ug/l |  | 277 |  | 10.0 | < | 0.7 | IRRIG | restriction on use | EPA 200.8 | limit is for unfiltered (total) so may be under protective because applied to filtered (dissolved) water
SCP122 | 2017-03-14 | MW-12-169 | BORON (DISSOLVED) | ug/l |  | 46.4 |  | 10.0 | < | 0.7 | IRRIG | restriction on use | EPA 200.8 | limit is for unfiltered (total) so may be under protective because applied to filtered (dissolved) water
SCP126 | 2017-03-14 | MW-14-208 | BORON (DISSOLVED) | ug/l |  | 112 |  | 10.0 | < | 0.7 | IRRIG | restriction on use | EPA 200.8 | limit is for unfiltered (total) so may be under protective because applied to filtered (dissolved) water
SCP127 | 2017-03-14 | MW-14-205 | BORON (DISSOLVED) | ug/l |  | 79 |  | 10.0 | < | 0.7 | IRRIG | restriction on use | EPA 200.8 | limit is for unfiltered (total) so may be under protective because applied to filtered (dissolved) water
SCP128 | 2017-03-14 | MW-14-206 | BORON (DISSOLVED) | ug/l |  | 95.7 |  | 10.0 | < | 0.7 | IRRIG | restriction on use | EPA 200.8 | limit is for unfiltered (total) so may be under protective because applied to filtered (dissolved) water
SCP129 | 2017-03-14 | MW-12-178 | BORON (DISSOLVED) | ug/l |  | 169 |  | 10.0 | < | 0.7 | IRRIG | restriction on use | EPA 200.8 | limit is for unfiltered (total) so may be under protective because applied to filtered (dissolved) water
SCP130 | 2017-03-14 | MW-11-149 | BORON (DISSOLVED) | ug/l |  | 56.5 |  | 10.0 | < | 0.7 | IRRIG | restriction on use | EPA 200.8 | limit is for unfiltered (total) so may be under protective because applied to filtered (dissolved) water
SCP131 | 2017-03-15 | MW-12-183 | BORON (DISSOLVED) | ug/l |  | 213 |  | 10.0 | < | 0.7 | IRRIG | restriction on use | EPA 200.8 | limit is for unfiltered (total) so may be under protective because applied to filtered (dissolved) water
SCP135 | 2017-03-15 | MW-12-181 | BORON (DISSOLVED) | ug/l |  | 156 |  | 10.0 | < | 0.7 | IRRIG | restriction on use | EPA 200.8 | limit is for unfiltered (total) so may be under protective because applied to filtered (dissolved) water
SCP136 | 2017-03-15 | MW-11-150 | BORON (DISSOLVED) | ug/l |  | 190 |  | 10.0 | < | 0.7 | IRRIG | restriction on use | EPA 200.8 | limit is for unfiltered (total) so may be under protective because applied to filtered (dissolved) water
SCP137 | 2017-03-15 | MW-12-191 | BORON (DISSOLVED) | ug/l |  | 244 |  | 10.0 | < | 0.7 | IRRIG | restriction on use | EPA 200.8 | limit is for unfiltered (total) so may be under protective because applied to filtered (dissolved) water
SCP138 | 2017-03-15 | MW-12-185 | BORON (DISSOLVED) | ug/l |  | 59.8 |  | 10.0 | < | 0.7 | IRRIG | restriction on use | EPA 200.8 | limit is for unfiltered (total) so may be under protective because applied to filtered (dissolved) water
SCP139 | 2017-03-15 | MW-12-187 | BORON (DISSOLVED) | ug/l |  | 25.3 |  | 10.0 | < | 0.7 | IRRIG | restriction on use | EPA 200.8 | limit is for unfiltered (total) so may be under protective because applied to filtered (dissolved) water
SCP140 | 2017-03-21 | SJR @ Bifurcation Structure | BORON (DISSOLVED) | ug/l |  | 14.8 |  | 10.0 | < | 0.7 | IRRIG | restriction on use | EPA 200.8 | limit is for unfiltered (total) so may be under protective because applied to filtered (dissolved) water
SCP144 | 2017-03-21 | SJR @ Sack Dam | BORON (DISSOLVED) | ug/l |  | 14.3 |  | 10.0 | < | 2 | BP | Fails | EPA 200.8 | BP appliesto SJR Sack Dam to Vernalis, result also fails IRRIG so some restriction on use
SCP145 | 2017-03-22 | SJR @ Hwy 152 | BORON (DISSOLVED) | ug/l |  | 13.4 |  | 10.0 | < | 2 | BP | Fails | EPA 200.8 | BP appliesto SJR Sack Dam to Vernalis, result also fails IRRIG so some restriction on use
SCP118 | 2017-03-13 | MW-13-210 | CADMIUM (DISSOLVED) | ug/l | < | 0.1 |  | 0.100 | < | 2.7013 | FWAL | Meets | EPA 1638
SCP119 | 2017-03-13 | MW-13-213 | CADMIUM (DISSOLVED) | ug/l |  | 0.1 |  | 0.100 | < | 2.9898 | FWAL | Meets | EPA 1638
SCP120 | 2017-03-13 | MW-11-157 | CADMIUM (DISSOLVED) | ug/l | < | 0.5 |  | 0.500 | < | 4.3234 | FWAL | Meets | EPA 1638
SCP121 | 2017-03-13 | MW-13-216 | CADMIUM (DISSOLVED) | ug/l | < | 0.1 |  | 0.100 | < | 1.5808 | FWAL | Meets | EPA 1638
SCP122 | 2017-03-14 | MW-12-169 | CADMIUM (DISSOLVED) | ug/l | < | 1 |  | 1.00 | < | 7.408 | FWAL | Meets | EPA 1638
SCP126 | 2017-03-14 | MW-14-208 | CADMIUM (DISSOLVED) | ug/l | < | 0.1 |  | 0.100 | < | 1.2149 | FWAL | Meets | EPA 1638
SCP127 | 2017-03-14 | MW-14-205 | CADMIUM (DISSOLVED) | ug/l | < | 0.1 |  | 0.100 | < | 2.0498 | FWAL | Meets | EPA 1638
SCP128 | 2017-03-14 | MW-14-206 | CADMIUM (DISSOLVED) | ug/l | < | 0.1 |  | 0.100 | < | 1.2679 | FWAL | Meets | EPA 1638
SCP129 | 2017-03-14 | MW-12-178 | CADMIUM (DISSOLVED) | ug/l | < | 1 |  | 1.00 | < | 2.2874 | FWAL | Meets | EPA 1638
SCP130 | 2017-03-14 | MW-11-149 | CADMIUM (DISSOLVED) | ug/l | < | 0.1 |  | 0.100 | < | 0.65647 | FWAL | Meets | EPA 1638
SCP131 | 2017-03-15 | MW-12-183 | CADMIUM (DISSOLVED) | ug/l | < | 0.1 |  | 0.100 | < | 1.9656 | FWAL | Meets | EPA 1638
SCP135 | 2017-03-15 | MW-12-181 | CADMIUM (DISSOLVED) | ug/l | < | 0.1 |  | 0.100 | < | 1.5976 | FWAL | Meets | EPA 1638
SCP136 | 2017-03-15 | MW-11-150 | CADMIUM (DISSOLVED) | ug/l | < | 0.1 |  | 0.100 | < | 2.1681 | FWAL | Meets | EPA 1638
SCP137 | 2017-03-15 | MW-12-191 | CADMIUM (DISSOLVED) | ug/l | < | 0.1 |  | 0.100 | < | 2.4974 | FWAL | Meets | EPA 1638
SCP138 | 2017-03-15 | MW-12-185 | CADMIUM (DISSOLVED) | ug/l | < | 0.1 |  | 0.100 | < | 0.52949 | FWAL | Meets | EPA 1638
SCP139 | 2017-03-15 | MW-12-187 | CADMIUM (DISSOLVED) | ug/l | < | 0.1 |  | 0.100 | < | 0.2668 | FWAL | Meets | EPA 1638
SCP140 | 2017-03-21 | SJR @ Bifurcation Structure | CADMIUM (DISSOLVED) | ug/l | < | 0.1 |  | 0.100 | < | 0.18971 | FWAL | Meets | EPA 1638
SCP144 | 2017-03-21 | SJR @ Sack Dam | CADMIUM (DISSOLVED) | ug/l | < | 0.1 |  | 0.100 | < | 0.22143 | FWAL | Meets | EPA 1638
SCP145 | 2017-03-22 | SJR @ Hwy 152 | CADMIUM (DISSOLVED) | ug/l | < | 0.1 |  | 0.100 | < | 0.21881 | FWAL | Meets | EPA 1638
SCP118 | 2017-03-13 | MW-13-210 | CALCIUM (DISSOLVED) | mg/l |  | 73.3 |  | 0.0400 | < | - | - | Meets | EPA 200.8
SCP119 | 2017-03-13 | MW-13-213 | CALCIUM (DISSOLVED) | mg/l |  | 123 |  | 0.0400 | < | - | - | Meets | EPA 200.8
SCP120 | 2017-03-13 | MW-11-157 | CALCIUM (DISSOLVED) | mg/l |  | 161 |  | 0.0400 | < | - | - | Meets | EPA 200.8
SCP121 | 2017-03-13 | MW-13-216 | CALCIUM (DISSOLVED) | mg/l |  | 57.9 |  | 0.0400 | < | - | - | Meets | EPA 200.8
SCP122 | 2017-03-14 | MW-12-169 | CALCIUM (DISSOLVED) | mg/l |  | 588 |  | 0.0400 | < | - | - | Meets | EPA 200.8
SCP126 | 2017-03-14 | MW-14-208 | CALCIUM (DISSOLVED) | mg/l |  | 18.4 |  | 0.0400 | < | - | - | Meets | EPA 200.8
SCP127 | 2017-03-14 | MW-14-205 | CALCIUM (DISSOLVED) | mg/l |  | 176 |  | 0.0400 | < | - | - | Meets | EPA 200.8
SCP128 | 2017-03-14 | MW-14-206 | CALCIUM (DISSOLVED) | mg/l |  | 33 |  | 0.0400 | < | - | - | Meets | EPA 200.8
SCP129 | 2017-03-14 | MW-12-178 | CALCIUM (DISSOLVED) | mg/l |  | 58.5 |  | 0.0400 | < | - | - | Meets | EPA 200.8
SCP130 | 2017-03-14 | MW-11-149 | CALCIUM (DISSOLVED) | mg/l |  | 6.82 |  | 0.0400 | < | - | - | Meets | EPA 200.8
SCP131 | 2017-03-15 | MW-12-183 | CALCIUM (DISSOLVED) | mg/l |  | 49.4 |  | 0.0400 | < | - | - | Meets | EPA 200.8
SCP135 | 2017-03-15 | MW-12-181 | CALCIUM (DISSOLVED) | mg/l |  | 32.4 |  | 0.0400 | < | - | - | Meets | EPA 200.8
SCP136 | 2017-03-15 | MW-11-150 | CALCIUM (DISSOLVED) | mg/l |  | 43 |  | 0.0400 | < | - | - | Meets | EPA 200.8
SCP137 | 2017-03-15 | MW-12-191 | CALCIUM (DISSOLVED) | mg/l |  | 46.4 |  | 0.0400 | < | - | - | Meets | EPA 200.8
SCP138 | 2017-03-15 | MW-12-185 | CALCIUM (DISSOLVED) | mg/l |  | 11.1 |  | 0.0400 | < | - | - | Meets | EPA 200.8
SCP139 | 2017-03-15 | MW-12-187 | CALCIUM (DISSOLVED) | mg/l |  | 5.32 |  | 0.0400 | < | - | - | Meets | EPA 200.8
SCP140 | 2017-03-21 | SJR @ Bifurcation Structure | CALCIUM (DISSOLVED) | mg/l |  | 4.92 |  | 0.0400 | < | - | - | Meets | EPA 200.8
SCP144 | 2017-03-21 | SJR @ Sack Dam | CALCIUM (DISSOLVED) | mg/l |  | 6.69 |  | 0.0400 | < | - | - | Meets | EPA 200.8
SCP145 | 2017-03-22 | SJR @ Hwy 152 | CALCIUM (DISSOLVED) | mg/l |  | 6.99 |  | 0.0400 | < | - | - | Meets | EPA 200.8
SCP118 | 2017-03-13 | MW-13-210 | CARBONATE AS CACO3 | mg/l | < | 2 |  | 2.0 | < | - | - | Meets | SM 2320B
SCP119 | 2017-03-13 | MW-13-213 | CARBONATE AS CACO3 | mg/l | < | 2 |  | 2.0 | < | - | - | Meets | SM 2320B
SCP120 | 2017-03-13 | MW-11-157 | CARBONATE AS CACO3 | mg/l | < | 2 |  | 2.0 | < | - | - | Meets | SM 2320B
SCP121 | 2017-03-13 | MW-13-216 | CARBONATE AS CACO3 | mg/l | < | 2 |  | 2.0 | < | - | - | Meets | SM 2320B
SCP122 | 2017-03-14 | MW-12-169 | CARBONATE AS CACO3 | mg/l | < | 2 |  | 2.0 | < | - | - | Meets | SM 2320B
SCP126 | 2017-03-14 | MW-14-208 | CARBONATE AS CACO3 | mg/l | < | 2 |  | 2.0 | < | - | - | Meets | SM 2320B
SCP127 | 2017-03-14 | MW-14-205 | CARBONATE AS CACO3 | mg/l | < | 2 |  | 2.0 | < | - | - | Meets | SM 2320B
SCP128 | 2017-03-14 | MW-14-206 | CARBONATE AS CACO3 | mg/l | < | 2 |  | 2.0 | < | - | - | Meets | SM 2320B
SCP129 | 2017-03-14 | MW-12-178 | CARBONATE AS CACO3 | mg/l | < | 2 |  | 2.0 | < | - | - | Meets | SM 2320B
SCP130 | 2017-03-14 | MW-11-149 | CARBONATE AS CACO3 | mg/l | < | 2 |  | 2.0 | < | - | - | Meets | SM 2320B
SCP131 | 2017-03-15 | MW-12-183 | CARBONATE AS CACO3 | mg/l | < | 2 |  | 2.0 | < | - | - | Meets | SM 2320B
SCP135 | 2017-03-15 | MW-12-181 | CARBONATE AS CACO3 | mg/l | < | 2 |  | 2.0 | < | - | - | Meets | SM 2320B
SCP136 | 2017-03-15 | MW-11-150 | CARBONATE AS CACO3 | mg/l | < | 2 |  | 2.0 | < | - | - | Meets | SM 2320B
SCP137 | 2017-03-15 | MW-12-191 | CARBONATE AS CACO3 | mg/l | < | 2 |  | 2.0 | < | - | - | Meets | SM 2320B
SCP138 | 2017-03-15 | MW-12-185 | CARBONATE AS CACO3 | mg/l | < | 2 |  | 2.0 | < | - | - | Meets | SM 2320B
SCP139 | 2017-03-15 | MW-12-187 | CARBONATE AS CACO3 | mg/l | < | 2 |  | 2.0 | < | - | - | Meets | SM 2320B
SCP140 | 2017-03-21 | SJR @ Bifurcation Structure | CARBONATE AS CACO3 | mg/l | < | 2 |  | 2.0 | < | - | - | Meets | SM 2320B
SCP144 | 2017-03-21 | SJR @ Sack Dam | CARBONATE AS CACO3 | mg/l | < | 2 |  | 2.0 | < | - | - | Meets | SM 2320B
SCP145 | 2017-03-22 | SJR @ Hwy 152 | CARBONATE AS CACO3 | mg/l | < | 2 |  | 2.0 | < | - | - | Meets | SM 2320B
SCP118 | 2017-03-13 | MW-13-210 | CHLORIDE (DISSOLVED) | mg/l |  | 183 |  | 10.0 | < | <3-<40 | IRRIG | restriction on use | EPA 300.0
SCP119 | 2017-03-13 | MW-13-213 | CHLORIDE (DISSOLVED) | mg/l |  | 352 |  | 10.0 | < | <3-<41 | IRRIG | restriction on use | EPA 300.0 | Also fails FWAL limit for chronic exposure
SCP120 | 2017-03-13 | MW-11-157 | CHLORIDE (DISSOLVED) | mg/l |  | 474 |  | 10.0 | < | <3-<42 | IRRIG | restriction on use | EPA 300.0 | Also fails FWAL limit for chronic exposure
SCP121 | 2017-03-13 | MW-13-216 | CHLORIDE (DISSOLVED) | mg/l |  | 81.3 |  | 2.0 | < | <3-<43 | IRRIG | restriction on use | EPA 300.0
SCP122 | 2017-03-14 | MW-12-169 | CHLORIDE (DISSOLVED) | mg/l |  | 1930 |  | 200.0 | < | <3-<44 | IRRIG | restriction on use | EPA 300.0 | Also fails FWAL limits for acute and chronic exposure
SCP126 | 2017-03-14 | MW-14-208 | CHLORIDE (DISSOLVED) | mg/l |  | 36.6 |  | 2.0 | < | <3-<45 | IRRIG | restriction on use | EPA 300.0
SCP127 | 2017-03-14 | MW-14-205 | CHLORIDE (DISSOLVED) | mg/l |  | 349 |  | 10.0 | < | <3-<46 | IRRIG | restriction on use | EPA 300.0 | Also fails FWAL limit for chronic exposure
SCP128 | 2017-03-14 | MW-14-206 | CHLORIDE (DISSOLVED) | mg/l |  | 46.3 |  | 2.0 | < | <3-<47 | IRRIG | restriction on use | EPA 300.0
SCP129 | 2017-03-14 | MW-12-178 | CHLORIDE (DISSOLVED) | mg/l |  | 114 |  | 5.0 | < | <3-<48 | IRRIG | restriction on use | EPA 300.0
SCP130 | 2017-03-14 | MW-11-149 | CHLORIDE (DISSOLVED) | mg/l |  | 7.4 |  | 1.0 | < | <3-<49 | IRRIG | restriction on use | EPA 300.0
SCP131 | 2017-03-15 | MW-12-183 | CHLORIDE (DISSOLVED) | mg/l |  | 107 |  | 5.0 | < | <3-<50 | IRRIG | restriction on use | EPA 300.0
SCP135 | 2017-03-15 | MW-12-181 | CHLORIDE (DISSOLVED) | mg/l |  | 46.2 |  | 2.0 | < | <3-<51 | IRRIG | restriction on use | EPA 300.0
SCP136 | 2017-03-15 | MW-11-150 | CHLORIDE (DISSOLVED) | mg/l |  | 82.4 |  | 5.0 | < | <3-<52 | IRRIG | restriction on use | EPA 300.0
SCP137 | 2017-03-15 | MW-12-191 | CHLORIDE (DISSOLVED) | mg/l |  | 155 |  | 5.0 | < | <3-<53 | IRRIG | restriction on use | EPA 300.0
SCP138 | 2017-03-15 | MW-12-185 | CHLORIDE (DISSOLVED) | mg/l |  | 3.2 |  | 1.0 | < | <3-<54 | IRRIG | restriction on use | EPA 300.0
SCP139 | 2017-03-15 | MW-12-187 | CHLORIDE (DISSOLVED) | mg/l |  | 2.6 |  | 1.0 | < | 3 | IRRIG | Meets | EPA 300.0
SCP140 | 2017-03-21 | SJR @ Bifurcation Structure | CHLORIDE (DISSOLVED) | mg/l |  | 2.4 |  | 1.0 | < | 3 | IRRIG | Meets | EPA 300.0
SCP144 | 2017-03-21 | SJR @ Sack Dam | CHLORIDE (DISSOLVED) | mg/l |  | 2.6 |  | 1.0 | < | 3 | IRRIG | Meets | EPA 300.0
SCP145 | 2017-03-22 | SJR @ Hwy 152 | CHLORIDE (DISSOLVED) | mg/l |  | 2.6 |  | 1.0 | < | 3 | IRRIG | Meets | EPA 300.0
SCP118 | 2017-03-13 | MW-13-210 | COPPER (DISSOLVED) | ug/l |  | 11.8 |  | 0.5 | < | 11.1327 | FWAL | Fails | EPA 200.8
SCP119 | 2017-03-13 | MW-13-213 | COPPER (DISSOLVED) | ug/l | < | 0.5 |  | 0.5 | < | 12.5196 | FWAL | Meets | EPA 200.8
SCP120 | 2017-03-13 | MW-11-157 | COPPER (DISSOLVED) | ug/l | < | 0.5 |  | 0.5 | < | 19.1923 | FWAL | Meets | EPA 200.8
SCP121 | 2017-03-13 | MW-13-216 | COPPER (DISSOLVED) | ug/l |  | 0.57 |  | 0.5 | < | 5.9935 | FWAL | Meets | EPA 200.8
SCP122 | 2017-03-14 | MW-12-169 | COPPER (DISSOLVED) | ug/l |  | 0.53 |  | 0.5 | < | 35.8535 | FWAL | Meets | EPA 200.8
SCP126 | 2017-03-14 | MW-14-208 | COPPER (DISSOLVED) | ug/l |  | 3.3 |  | 0.5 | < | 4.4233 | FWAL | Meets | EPA 200.8
SCP127 | 2017-03-14 | MW-14-205 | COPPER (DISSOLVED) | ug/l | < | 0.5 |  | 0.5 | < | 8.0913 | FWAL | Meets | EPA 200.8
SCP128 | 2017-03-14 | MW-14-206 | COPPER (DISSOLVED) | ug/l | < | 0.5 |  | 0.5 | < | 4.6467 | FWAL | Meets | EPA 200.8
SCP129 | 2017-03-14 | MW-12-178 | COPPER (DISSOLVED) | ug/l |  | 0.52 |  | 0.5 | < | 9.1848 | FWAL | Meets | EPA 200.8
SCP130 | 2017-03-14 | MW-11-149 | COPPER (DISSOLVED) | ug/l |  | 1.4 |  | 0.5 | < | 2.1764 | FWAL | Meets | EPA 200.8
SCP131 | 2017-03-15 | MW-12-183 | COPPER (DISSOLVED) | ug/l |  | 0.95 |  | 0.5 | < | 7.7083 | FWAL | Meets | EPA 200.8
SCP135 | 2017-03-15 | MW-12-181 | COPPER (DISSOLVED) | ug/l | < | 0.5 |  | 0.5 | < | 6.0672 | FWAL | Meets | EPA 200.8
SCP136 | 2017-03-15 | MW-11-150 | COPPER (DISSOLVED) | ug/l | < | 0.5 |  | 0.5 | < | 8.6333 | FWAL | Meets | EPA 200.8
SCP137 | 2017-03-15 | MW-12-191 | COPPER (DISSOLVED) | ug/l |  | 8.6 |  | 0.5 | < | 10.1667 | FWAL | Meets | EPA 200.8
SCP138 | 2017-03-15 | MW-12-185 | COPPER (DISSOLVED) | ug/l |  | 2.1 |  | 0.5 | < | 1.6996 | FWAL | Fails | EPA 200.8
SCP139 | 2017-03-15 | MW-12-187 | COPPER (DISSOLVED) | ug/l |  | 1.1 |  | 0.5 | < | 0.7733 | FWAL | Fails | EPA 200.8
SCP140 | 2017-03-21 | SJR @ Bifurcation Structure | COPPER (DISSOLVED) | ug/l |  | 0.56 |  | 0.5 | < | 0.52295 | FWAL | Fails | EPA 200.8
SCP144 | 2017-03-21 | SJR @ Sack Dam | COPPER (DISSOLVED) | ug/l |  | 2.1 |  | 0.5 | < | 0.62439 | FWAL | Fails | EPA 200.8
SCP145 | 2017-03-22 | SJR @ Hwy 152 | COPPER (DISSOLVED) | ug/l |  | 1.5 |  | 0.5 | < | 0.61595 | FWAL | Fails | EPA 200.8
SCP118 | 2017-03-13 | MW-13-210 | EC | µS/cm |  | 1110 |  | N/A | < | 700 | IRRIG | restriction on use | YSI 600XL Sonde
SCP119 | 2017-03-13 | MW-13-213 | EC | µS/cm |  | 1545 |  | N/A | < | 700 | IRRIG | restriction on use | YSI 600XL Sonde
SCP120 | 2017-03-13 | MW-11-157 | EC | µS/cm |  | 2326 |  | N/A | < | 700 | IRRIG | restriction on use | YSI 600XL Sonde
SCP121 | 2017-03-13 | MW-13-216 | EC | µS/cm |  | 623 |  | N/A | < | 700 | IRRIG | Meets | YSI 600XL Sonde
SCP122 | 2017-03-14 | MW-12-169 | EC | µS/cm |  | 6244 |  | N/A | < | 700 | IRRIG | restriction on use | YSI 600XL Sonde | Also fails P&L limit
SCP126 | 2017-03-14 | MW-14-208 | EC | µS/cm |  | 315 |  | N/A | < | 700 | IRRIG | Meets | YSI 600XL Sonde
SCP127 | 2017-03-14 | MW-14-205 | EC | µS/cm |  | 1558 |  | N/A | < | 700 | IRRIG | restriction on use | YSI 600XL Sonde
SCP128 | 2017-03-14 | MW-14-206 | EC | µS/cm |  | 496 |  | N/A | < | 700 | IRRIG | Meets | YSI 600XL Sonde
SCP129 | 2017-03-14 | MW-12-178 | EC | µS/cm |  | 860 |  | N/A | < | 700 | IRRIG | restriction on use | YSI 600XL Sonde
SCP130 | 2017-03-14 | MW-11-149 | EC | µS/cm |  | 141 |  | N/A | < | 700 | IRRIG | Meets | YSI 600XL Sonde
SCP131 | 2017-03-15 | MW-12-183 | EC | µS/cm |  | 719 |  | N/A | < | 700 | IRRIG | restriction on use | YSI 600XL Sonde
SCP135 | 2017-03-15 | MW-12-181 | EC | µS/cm |  | 482 |  | N/A | < | 700 | IRRIG | Meets | YSI 600XL Sonde
SCP136 | 2017-03-15 | MW-11-150 | EC | µS/cm |  | 747 |  | N/A | < | 700 | IRRIG | restriction on use | YSI 600XL Sonde
SCP137 | 2017-03-15 | MW-12-191 | EC | µS/cm |  | 1013 |  | N/A | < | 700 | IRRIG | restriction on use | YSI 600XL Sonde
SCP138 | 2017-03-15 | MW-12-185 | EC | µS/cm |  | 149 |  | N/A | < | 700 | IRRIG | Meets | YSI 600XL Sonde
SCP139 | 2017-03-15 | MW-12-187 | EC | µS/cm |  | 79 |  | N/A | < | 700 | IRRIG | Meets | YSI 600XL Sonde
SCP140 | 2017-03-21 | SJR @ Bifurcation Structure | EC | µS/cm |  | 48 |  | N/A | < | 700 | IRRIG | Meets | YSI 600XL Sonde
SCP144 | 2017-03-21 | SJR @ Sack Dam | EC | µS/cm |  | 66 |  | N/A | < | 700 | IRRIG | Meets | YSI 600XL Sonde
SCP145 | 2017-03-22 | SJR @ Hwy 152 | EC | µS/cm |  | 65 |  | N/A | < | 700 | IRRIG | Meets | YSI 600XL Sonde
SCP118 | 2017-03-13 | MW-13-210 | Hardness | N/A |  | 129 |  | N/A | < | - | - | Meets | Calculation
SCP119 | 2017-03-13 | MW-13-213 | Hardness | N/A |  | 148 |  | N/A | < | - | - | Meets | Calculation
SCP120 | 2017-03-13 | MW-11-157 | Hardness | N/A |  | 244 |  | N/A | < | - | - | Meets | Calculation
SCP121 | 2017-03-13 | MW-13-216 | Hardness | N/A |  | 62.5 |  | N/A | < | - | - | Meets | Calculation
SCP122 | 2017-03-14 | MW-12-169 | Hardness | N/A |  | 507 |  | N/A | < | - | - | Meets | Calculation
SCP126 | 2017-03-14 | MW-14-208 | Hardness | N/A |  | 43.8 |  | N/A | < | - | - | Meets | Calculation
SCP127 | 2017-03-14 | MW-14-205 | Hardness | N/A |  | 88.8 |  | N/A | < | - | - | Meets | Calculation
SCP128 | 2017-03-14 | MW-14-206 | Hardness | N/A |  | 46.4 |  | N/A | < | - | - | Meets | Calculation
SCP129 | 2017-03-14 | MW-12-178 | Hardness | N/A |  | 103 |  | N/A | < | - | - | Meets | Calculation
SCP130 | 2017-03-14 | MW-11-149 | Hardness | N/A |  | 19.1 |  | N/A | < | - | - | Meets | Calculation
SCP131 | 2017-03-15 | MW-12-183 | Hardness | N/A |  | 83.9 |  | N/A | < | - | - | Meets | Calculation
SCP135 | 2017-03-15 | MW-12-181 | Hardness | N/A |  | 63.4 |  | N/A | < | - | - | Meets | Calculation
SCP136 | 2017-03-15 | MW-11-150 | Hardness | N/A |  | 95.8 |  | N/A | < | - | - | Meets | Calculation
SCP137 | 2017-03-15 | MW-12-191 | Hardness | N/A |  | 116 |  | N/A | < | - | - | Meets | Calculation
SCP138 | 2017-03-15 | MW-12-185 | Hardness | N/A |  | 14.3 |  | N/A | < | - | - | Meets | Calculation
SCP139 | 2017-03-15 | MW-12-187 | Hardness | N/A |  | 5.69 |  | N/A | < | - | - | Meets | Calculation
SCP140 | 2017-03-21 | SJR @ Bifurcation Structure | Hardness | N/A |  | 3.6 |  | N/A | < | - | - | Meets | Calculation
SCP144 | 2017-03-21 | SJR @ Sack Dam | Hardness | N/A |  | 4.43 |  | N/A | < | - | - | Meets | Calculation
SCP145 | 2017-03-22 | SJR @ Hwy 152 | Hardness | N/A |  | 4.36 |  | N/A | < | - | - | Meets | Calculation
SCP118 | 2017-03-13 | MW-13-210 | LEAD (DISSOLVED) | ug/l |  | 3.7 |  | 0.2 | < | 3.3169 | FWAL | Fails | EPA 200.8
SCP119 | 2017-03-13 | MW-13-213 | LEAD (DISSOLVED) | ug/l | < | 0.2 |  | 0.2 | < | 3.846 | FWAL | Meets | EPA 200.8
SCP120 | 2017-03-13 | MW-11-157 | LEAD (DISSOLVED) | ug/l | < | 0.2 |  | 0.2 | < | 6.5465 | FWAL | Meets | EPA 200.8
SCP121 | 2017-03-13 | MW-13-216 | LEAD (DISSOLVED) | ug/l | < | 0.2 |  | 0.2 | < | 1.5033 | FWAL | Meets | EPA 200.8
SCP122 | 2017-03-14 | MW-12-169 | LEAD (DISSOLVED) | ug/l | < | 0.2 |  | 0.2 | < | 13.9313 | FWAL | Meets | EPA 200.8
SCP126 | 2017-03-14 | MW-14-208 | LEAD (DISSOLVED) | ug/l | < | 0.2 |  | 0.2 | < | 1.0137 | FWAL | Meets | EPA 200.8
SCP127 | 2017-03-14 | MW-14-205 | LEAD (DISSOLVED) | ug/l | < | 0.2 |  | 0.2 | < | 2.2108 | FWAL | Meets | EPA 200.8
SCP128 | 2017-03-14 | MW-14-206 | LEAD (DISSOLVED) | ug/l | < | 0.2 |  | 0.2 | < | 1.0808 | FWAL | Meets | EPA 200.8
SCP129 | 2017-03-14 | MW-12-178 | LEAD (DISSOLVED) | ug/l | < | 0.2 |  | 0.2 | < | 2.5989 | FWAL | Meets | EPA 200.8
SCP130 | 2017-03-14 | MW-11-149 | LEAD (DISSOLVED) | ug/l | < | 0.2 |  | 0.2 | < | 0.39919 | FWAL | Meets | EPA 200.8
SCP131 | 2017-03-15 | MW-12-183 | LEAD (DISSOLVED) | ug/l | < | 0.2 |  | 0.2 | < | 2.0777 | FWAL | Meets | EPA 200.8
SCP135 | 2017-03-15 | MW-12-181 | LEAD (DISSOLVED) | ug/l | < | 0.2 |  | 0.2 | < | 1.5272 | FWAL | Meets | EPA 200.8
SCP136 | 2017-03-15 | MW-11-150 | LEAD (DISSOLVED) | ug/l |  | 0.21 |  | 0.2 | < | 2.4017 | FWAL | Meets | EPA 200.8
SCP137 | 2017-03-15 | MW-12-191 | LEAD (DISSOLVED) | ug/l | < | 0.2 |  | 0.2 | < | 2.9569 | FWAL | Meets | EPA 200.8
SCP138 | 2017-03-15 | MW-12-185 | LEAD (DISSOLVED) | ug/l | < | 0.2 |  | 0.2 | < | 0.28744 | FWAL | Meets | EPA 200.8
SCP139 | 2017-03-15 | MW-12-187 | LEAD (DISSOLVED) | ug/l | < | 0.2 |  | 0.2 | < | 0.10005 | FWAL | insufficient RL | EPA 200.8
SCP140 | 2017-03-21 | SJR @ Bifurcation Structure | LEAD (DISSOLVED) | ug/l |  | 0.22 |  | 0.2 | < | 0.058946 | FWAL | Fails | EPA 200.8
SCP144 | 2017-03-21 | SJR @ Sack Dam | LEAD (DISSOLVED) | ug/l | < | 0.2 |  | 0.2 | < | 0.074944 | FWAL | insufficient RL | EPA 200.8
SCP145 | 2017-03-22 | SJR @ Hwy 152 | LEAD (DISSOLVED) | ug/l | < | 0.2 |  | 0.2 | < | 0.073577 | FWAL | insufficient RL | EPA 200.8
SCP118 | 2017-03-13 | MW-13-210 | MAGNESIUM (DISSOLVED) | mg/l |  | 18.9 |  | 0.1000 | < | 250 | IRRIG | Meets | EPA 200.8 | standard is for total (unfiltered), so may be under protective
SCP119 | 2017-03-13 | MW-13-213 | MAGNESIUM (DISSOLVED) | mg/l |  | 35.2 |  | 0.1000 | < | 250 | IRRIG | Meets | EPA 200.8 | standard is for total (unfiltered), so may be under protective
SCP120 | 2017-03-13 | MW-11-157 | MAGNESIUM (DISSOLVED) | mg/l |  | 39.3 |  | 0.1000 | < | 250 | IRRIG | Meets | EPA 200.8 | standard is for total (unfiltered), so may be under protective
SCP121 | 2017-03-13 | MW-13-216 | MAGNESIUM (DISSOLVED) | mg/l |  | 8.36 |  | 0.1000 | < | 250 | IRRIG | Meets | EPA 200.8 | standard is for total (unfiltered), so may be under protective
SCP122 | 2017-03-14 | MW-12-169 | MAGNESIUM (DISSOLVED) | mg/l |  | 142 |  | 0.1000 | < | 250 | IRRIG | Meets | EPA 200.8 | standard is for total (unfiltered), so may be under protective
SCP126 | 2017-03-14 | MW-14-208 | MAGNESIUM (DISSOLVED) | mg/l |  | 5.08 |  | 0.1000 | < | 250 | IRRIG | Meets | EPA 200.8 | standard is for total (unfiltered), so may be under protective
SCP127 | 2017-03-14 | MW-14-205 | MAGNESIUM (DISSOLVED) | mg/l |  | 29.6 |  | 0.1000 | < | 250 | IRRIG | Meets | EPA 200.8 | standard is for total (unfiltered), so may be under protective
SCP128 | 2017-03-14 | MW-14-206 | MAGNESIUM (DISSOLVED) | mg/l |  | 6.81 |  | 0.1000 | < | 250 | IRRIG | Meets | EPA 200.8 | standard is for total (unfiltered), so may be under protective
SCP129 | 2017-03-14 | MW-12-178 | MAGNESIUM (DISSOLVED) | mg/l |  | 15.8 |  | 0.1000 | < | 250 | IRRIG | Meets | EPA 200.8 | standard is for total (unfiltered), so may be under protective
SCP130 | 2017-03-14 | MW-11-149 | MAGNESIUM (DISSOLVED) | mg/l |  | 2.6 |  | 0.1000 | < | 250 | IRRIG | Meets | EPA 200.8 | standard is for total (unfiltered), so may be under protective
SCP131 | 2017-03-15 | MW-12-183 | MAGNESIUM (DISSOLVED) | mg/l |  | 10.6 |  | 0.1000 | < | 250 | IRRIG | Meets | EPA 200.8 | standard is for total (unfiltered), so may be under protective
SCP135 | 2017-03-15 | MW-12-181 | MAGNESIUM (DISSOLVED) | mg/l |  | 7.75 |  | 0.1000 | < | 250 | IRRIG | Meets | EPA 200.8 | standard is for total (unfiltered), so may be under protective
SCP136 | 2017-03-15 | MW-11-150 | MAGNESIUM (DISSOLVED) | mg/l |  | 15.4 |  | 0.1000 | < | 250 | IRRIG | Meets | EPA 200.8 | standard is for total (unfiltered), so may be under protective
SCP137 | 2017-03-15 | MW-12-191 | MAGNESIUM (DISSOLVED) | mg/l |  | 18.9 |  | 0.1000 | < | 250 | IRRIG | Meets | EPA 200.8 | standard is for total (unfiltered), so may be under protective
SCP138 | 2017-03-15 | MW-12-185 | MAGNESIUM (DISSOLVED) | mg/l |  | 5.29 |  | 0.1000 | < | 250 | IRRIG | Meets | EPA 200.8 | standard is for total (unfiltered), so may be under protective
SCP139 | 2017-03-15 | MW-12-187 | MAGNESIUM (DISSOLVED) | mg/l |  | 3.23 |  | 0.1000 | < | 250 | IRRIG | Meets | EPA 200.8 | standard is for total (unfiltered), so may be under protective
SCP140 | 2017-03-21 | SJR @ Bifurcation Structure | MAGNESIUM (DISSOLVED) | mg/l |  | 0.921 |  | 0.1000 | < | 250 | IRRIG | Meets | EPA 200.8 | standard is for total (unfiltered), so may be under protective
SCP144 | 2017-03-21 | SJR @ Sack Dam | MAGNESIUM (DISSOLVED) | mg/l |  | 1.53 |  | 0.1000 | < | 250 | IRRIG | Meets | EPA 200.8 | standard is for total (unfiltered), so may be under protective
SCP145 | 2017-03-22 | SJR @ Hwy 152 | MAGNESIUM (DISSOLVED) | mg/l |  | 1.53 |  | 0.1000 | < | 250 | IRRIG | Meets | EPA 200.8 | standard is for total (unfiltered), so may be under protective
SCP118 | 2017-03-13 | MW-13-210 | MERCURY | ng/l |  | 12.3 |  | 2.00 | < | 770 | FWAL | Meets | EPA 1631E
SCP119 | 2017-03-13 | MW-13-213 | MERCURY | ng/l |  | 13.4 |  | 2.00 | < | 770 | FWAL | Meets | EPA 1631E
SCP120 | 2017-03-13 | MW-11-157 | MERCURY | ng/l | < | 2 |  | 2.00 | < | 770 | FWAL | Meets | EPA 1631E
SCP121 | 2017-03-13 | MW-13-216 | MERCURY | ng/l |  | 18.5 |  | 2.00 | < | 770 | FWAL | Meets | EPA 1631E
SCP122 | 2017-03-14 | MW-12-169 | MERCURY | ng/l | < | 10 |  | 10.0 | < | 770 | FWAL | Meets | EPA 1631E
SCP126 | 2017-03-14 | MW-14-208 | MERCURY | ng/l |  | 12.9 |  | 2.00 | < | 770 | FWAL | Meets | EPA 1631E
SCP127 | 2017-03-14 | MW-14-205 | MERCURY | ng/l |  | 3.71 |  | 2.00 | < | 770 | FWAL | Meets | EPA 1631E
SCP128 | 2017-03-14 | MW-14-206 | MERCURY | ng/l |  | 3.8 |  | 2.00 | < | 770 | FWAL | Meets | EPA 1631E
SCP129 | 2017-03-14 | MW-12-178 | MERCURY | ng/l |  | 3.59 |  | 2.00 | < | 770 | FWAL | Meets | EPA 1631E
SCP130 | 2017-03-14 | MW-11-149 | MERCURY | ng/l |  | 5.86 |  | 2.00 | < | 770 | FWAL | Meets | EPA 1631E
SCP135 | 2017-03-15 | MW-12-181 | MERCURY | ng/l |  | 3.14 |  | 2.00 | < | 770 | FWAL | Meets | EPA 1631E
SCP136 | 2017-03-15 | MW-11-150 | MERCURY | ng/l |  | 3.81 |  | 2.00 | < | 770 | FWAL | Meets | EPA 1631E
SCP137 | 2017-03-15 | MW-12-191 | MERCURY | ng/l |  | 3.9 |  | 2.00 | < | 770 | FWAL | Meets | EPA 1631E
SCP138 | 2017-03-15 | MW-12-185 | MERCURY | ng/l |  | 19.3 |  | 2.00 | < | 770 | FWAL | Meets | EPA 1631E
SCP139 | 2017-03-15 | MW-12-187 | MERCURY | ng/l |  | 14.1 |  | 10.0 | < | 770 | FWAL | Meets | EPA 1631E
SCP140 | 2017-03-21 | SJR @ Bifurcation Structure | MERCURY | ng/l |  | 2.41 |  | 2.00 | < | 770 | FWAL | Meets | EPA 1631E
SCP144 | 2017-03-21 | SJR @ Sack Dam | MERCURY | ng/l |  | 3.1 |  | 2.00 | < | 770 | FWAL | Meets | EPA 1631E
SCP145 | 2017-03-22 | SJR @ Hwy 152 | MERCURY | ng/l |  | 3.27 |  | 2.00 | < | 770 | FWAL | Meets | EPA 1631E
SCP118 | 2017-03-13 | MW-13-210 | MOLYBDENUM (DISSOLVED) | ug/l |  | 2.5 |  | 0.5 | < | - | - | Meets | EPA 200.8
SCP119 | 2017-03-13 | MW-13-213 | MOLYBDENUM (DISSOLVED) | ug/l |  | 2 |  | 0.5 | < | - | - | Meets | EPA 200.8
SCP120 | 2017-03-13 | MW-11-157 | MOLYBDENUM (DISSOLVED) | ug/l |  | 0.75 |  | 0.5 | < | - | - | Meets | EPA 200.8
SCP121 | 2017-03-13 | MW-13-216 | MOLYBDENUM (DISSOLVED) | ug/l |  | 2 |  | 0.5 | < | - | - | Meets | EPA 200.8
SCP122 | 2017-03-14 | MW-12-169 | MOLYBDENUM (DISSOLVED) | ug/l | < | 0.5 |  | 0.5 | < | - | - | Meets | EPA 200.8
SCP126 | 2017-03-14 | MW-14-208 | MOLYBDENUM (DISSOLVED) | ug/l |  | 11.1 |  | 0.5 | < | - | - | Meets | EPA 200.8
SCP127 | 2017-03-14 | MW-14-205 | MOLYBDENUM (DISSOLVED) | ug/l |  | 2.1 |  | 0.5 | < | - | - | Meets | EPA 200.8
SCP128 | 2017-03-14 | MW-14-206 | MOLYBDENUM (DISSOLVED) | ug/l |  | 3.2 |  | 0.5 | < | - | - | Meets | EPA 200.8
SCP129 | 2017-03-14 | MW-12-178 | MOLYBDENUM (DISSOLVED) | ug/l |  | 1.5 |  | 0.5 | < | - | - | Meets | EPA 200.8
SCP130 | 2017-03-14 | MW-11-149 | MOLYBDENUM (DISSOLVED) | ug/l |  | 3.9 |  | 0.5 | < | - | - | Meets | EPA 200.8
SCP131 | 2017-03-15 | MW-12-183 | MOLYBDENUM (DISSOLVED) | ug/l |  | 5 |  | 0.5 | < | - | - | Meets | EPA 200.8
SCP135 | 2017-03-15 | MW-12-181 | MOLYBDENUM (DISSOLVED) | ug/l |  | 2.8 |  | 0.5 | < | - | - | Meets | EPA 200.8
SCP136 | 2017-03-15 | MW-11-150 | MOLYBDENUM (DISSOLVED) | ug/l |  | 5.8 |  | 0.5 | < | - | - | Meets | EPA 200.8
SCP137 | 2017-03-15 | MW-12-191 | MOLYBDENUM (DISSOLVED) | ug/l |  | 3.3 |  | 0.5 | < | - | - | Meets | EPA 200.8
SCP138 | 2017-03-15 | MW-12-185 | MOLYBDENUM (DISSOLVED) | ug/l |  | 1.9 |  | 0.5 | < | - | - | Meets | EPA 200.8
SCP139 | 2017-03-15 | MW-12-187 | MOLYBDENUM (DISSOLVED) | ug/l | < | 0.5 |  | 0.5 | < | - | - | Meets | EPA 200.8
SCP140 | 2017-03-21 | SJR @ Bifurcation Structure | MOLYBDENUM (DISSOLVED) | ug/l |  | 1.4 |  | 0.5 | < | - | - | Meets | EPA 200.8
SCP144 | 2017-03-21 | SJR @ Sack Dam | MOLYBDENUM (DISSOLVED) | ug/l |  | 1.3 |  | 0.5 | < | - | - | Meets | EPA 200.8
SCP145 | 2017-03-22 | SJR @ Hwy 152 | MOLYBDENUM (DISSOLVED) | ug/l |  | 1.3 |  | 0.5 | < | - | - | Meets | EPA 200.8
SCP118 | 2017-03-13 | MW-13-210 | NICKEL (DISSOLVED) | ug/l |  | 16.1 |  | 0.5 | < | 64.5085 | FWAL | Meets | EPA 200.8
SCP119 | 2017-03-13 | MW-13-213 | NICKEL (DISSOLVED) | ug/l |  | 1.3 |  | 0.5 | < | 72.4602 | FWAL | Meets | EPA 200.8
SCP120 | 2017-03-13 | MW-11-157 | NICKEL (DISSOLVED) | ug/l |  | 1.7 |  | 0.5 | < | 110.6088 | FWAL | Meets | EPA 200.8
SCP121 | 2017-03-13 | MW-13-216 | NICKEL (DISSOLVED) | ug/l |  | 0.67 |  | 0.5 | < | 34.944 | FWAL | Meets | EPA 200.8
SCP122 | 2017-03-14 | MW-12-169 | NICKEL (DISSOLVED) | ug/l |  | 4.7 |  | 0.5 | < | 205.35 | FWAL | Meets | EPA 200.8
SCP126 | 2017-03-14 | MW-14-208 | NICKEL (DISSOLVED) | ug/l |  | 2.5 |  | 0.5 | < | 25.8669 | FWAL | Meets | EPA 200.8
SCP127 | 2017-03-14 | MW-14-205 | NICKEL (DISSOLVED) | ug/l |  | 0.6 |  | 0.5 | < | 47.0344 | FWAL | Meets | EPA 200.8
SCP128 | 2017-03-14 | MW-14-206 | NICKEL (DISSOLVED) | ug/l |  | 0.53 |  | 0.5 | < | 27.1602 | FWAL | Meets | EPA 200.8
SCP129 | 2017-03-14 | MW-12-178 | NICKEL (DISSOLVED) | ug/l |  | 0.59 |  | 0.5 | < | 53.3235 | FWAL | Meets | EPA 200.8
SCP130 | 2017-03-14 | MW-11-149 | NICKEL (DISSOLVED) | ug/l |  | 2.8 |  | 0.5 | < | 12.8178 | FWAL | Meets | EPA 200.8
SCP131 | 2017-03-15 | MW-12-183 | NICKEL (DISSOLVED) | ug/l |  | 3.7 |  | 0.5 | < | 44.8292 | FWAL | Meets | EPA 200.8
SCP135 | 2017-03-15 | MW-12-181 | NICKEL (DISSOLVED) | ug/l |  | 0.64 |  | 0.5 | < | 35.3692 | FWAL | Meets | EPA 200.8
SCP136 | 2017-03-15 | MW-11-150 | NICKEL (DISSOLVED) | ug/l |  | 1 |  | 0.5 | < | 50.1526 | FWAL | Meets | EPA 200.8
SCP137 | 2017-03-15 | MW-12-191 | NICKEL (DISSOLVED) | ug/l |  | 2.1 |  | 0.5 | < | 58.9643 | FWAL | Meets | EPA 200.8
SCP138 | 2017-03-15 | MW-12-185 | NICKEL (DISSOLVED) | ug/l |  | 4.3 |  | 0.5 | < | 10.034 | FWAL | Meets | EPA 200.8
SCP139 | 2017-03-15 | MW-12-187 | NICKEL (DISSOLVED) | ug/l |  | 0.8 |  | 0.5 | < | 4.6013 | FWAL | Meets | EPA 200.8
SCP140 | 2017-03-21 | SJR @ Bifurcation Structure | NICKEL (DISSOLVED) | ug/l |  | 3.3 |  | 0.5 | < | 3.1238 | FWAL | Fails | EPA 200.8
SCP144 | 2017-03-21 | SJR @ Sack Dam | NICKEL (DISSOLVED) | ug/l |  | 2.9 |  | 0.5 | < | 3.7232 | FWAL | Meets | EPA 200.8
SCP145 | 2017-03-22 | SJR @ Hwy 152 | NICKEL (DISSOLVED) | ug/l |  | 3.1 |  | 0.5 | < | 3.6734 | FWAL | Meets | EPA 200.8
SCP118 | 2017-03-13 | MW-13-210 | NITRATE AS NO3 (DISSOLVED) | mg/l |  | 12.6 |  | 0.5 | < | 30 | IRRIG | Meets | EPA 300.0
SCP119 | 2017-03-13 | MW-13-213 | NITRATE AS NO3 (DISSOLVED) | mg/l |  | 3.2 |  | 1.0 | < | 30 | IRRIG | Meets | EPA 300.0
SCP120 | 2017-03-13 | MW-11-157 | NITRATE AS NO3 (DISSOLVED) | mg/l |  | 11.6 |  | 1.0 | < | 30 | IRRIG | Meets | EPA 300.0
SCP121 | 2017-03-13 | MW-13-216 | NITRATE AS NO3 (DISSOLVED) | mg/l | < | 0.5 |  | 0.5 | < | 30 | IRRIG | Meets | EPA 300.0
SCP122 | 2017-03-14 | MW-12-169 | NITRATE AS NO3 (DISSOLVED) | mg/l |  | 43.4 |  | 2.5 | < | 30 | IRRIG | Fails | EPA 300.0
SCP126 | 2017-03-14 | MW-14-208 | NITRATE AS NO3 (DISSOLVED) | mg/l |  | 5.9 |  | 0.5 | < | 30 | IRRIG | Meets | EPA 300.0
SCP127 | 2017-03-14 | MW-14-205 | NITRATE AS NO3 (DISSOLVED) | mg/l |  | 23.8 |  | 1.0 | < | 30 | IRRIG | Meets | EPA 300.0
SCP128 | 2017-03-14 | MW-14-206 | NITRATE AS NO3 (DISSOLVED) | mg/l |  | 39.2 |  | 0.5 | < | 30 | IRRIG | Fails | EPA 300.0
SCP129 | 2017-03-14 | MW-12-178 | NITRATE AS NO3 (DISSOLVED) | mg/l |  | 58.1 |  | 0.5 | < | 30 | IRRIG | Fails | EPA 300.0
SCP130 | 2017-03-14 | MW-11-149 | NITRATE AS NO3 (DISSOLVED) | mg/l |  | 3.6 |  | 0.5 | < | 30 | IRRIG | Meets | EPA 300.0
SCP131 | 2017-03-15 | MW-12-183 | NITRATE AS NO3 (DISSOLVED) | mg/l |  | 0.75 |  | 0.5 | < | 30 | IRRIG | Meets | EPA 300.0
SCP135 | 2017-03-15 | MW-12-181 | NITRATE AS NO3 (DISSOLVED) | mg/l |  | 9.6 |  | 0.5 | < | 30 | IRRIG | Meets | EPA 300.0
SCP136 | 2017-03-15 | MW-11-150 | NITRATE AS NO3 (DISSOLVED) | mg/l |  | 18.1 |  | 0.5 | < | 30 | IRRIG | Meets | EPA 300.0
SCP137 | 2017-03-15 | MW-12-191 | NITRATE AS NO3 (DISSOLVED) | mg/l |  | 22.9 |  | 0.5 | < | 30 | IRRIG | Meets | EPA 300.0
SCP138 | 2017-03-15 | MW-12-185 | NITRATE AS NO3 (DISSOLVED) | mg/l |  | 1.5 |  | 0.5 | < | 30 | IRRIG | Meets | EPA 300.0
SCP139 | 2017-03-15 | MW-12-187 | NITRATE AS NO3 (DISSOLVED) | mg/l |  | 1.5 |  | 0.5 | < | 30 | IRRIG | Meets | EPA 300.0
SCP140 | 2017-03-21 | SJR @ Bifurcation Structure | NITRATE AS NO3 (DISSOLVED) | mg/l |  | 0.9 |  | 0.5 | < | 30 | IRRIG | Meets | EPA 300.0
SCP144 | 2017-03-21 | SJR @ Sack Dam | NITRATE AS NO3 (DISSOLVED) | mg/l |  | 1.7 |  | 0.5 | < | 30 | IRRIG | Meets | EPA 300.0
SCP145 | 2017-03-22 | SJR @ Hwy 152 | NITRATE AS NO3 (DISSOLVED) | mg/l |  | 1.8 |  | 0.5 | < | 30 | IRRIG | Meets | EPA 300.0
SCP140 | 2017-03-21 | SJR @ Bifurcation Structure | ORTHOPHOSPHATE AS P (DISSOLVED) | mg/l | < | 0.6 |  | 0.6 | < | - | - | Meets | EPA 300.0
SCP144 | 2017-03-21 | SJR @ Sack Dam | ORTHOPHOSPHATE AS P (DISSOLVED) | mg/l | < | 0.6 |  | 0.6 | < | - | - | Meets | EPA 300.0
SCP145 | 2017-03-22 | SJR @ Hwy 152 | ORTHOPHOSPHATE AS P (DISSOLVED) | mg/l | < | 0.6 |  | 0.6 | < | - | - | Meets | EPA 300.0
SCP118 | 2017-03-13 | MW-13-210 | ORTHOPHOSPHATE AS PO4 (DISSOLVED) | mg/l | < | 0.6 |  | 0.6 | < | - | - | Meets | EPA 300.0
SCP119 | 2017-03-13 | MW-13-213 | ORTHOPHOSPHATE AS PO4 (DISSOLVED) | mg/l |  | 1.5 |  | 1.2 | < | - | - | Meets | EPA 300.0
SCP120 | 2017-03-13 | MW-11-157 | ORTHOPHOSPHATE AS PO4 (DISSOLVED) | mg/l |  | 1.7 |  | 1.2 | < | - | - | Meets | EPA 300.0
SCP121 | 2017-03-13 | MW-13-216 | ORTHOPHOSPHATE AS PO4 (DISSOLVED) | mg/l |  | 1.6 |  | 0.6 | < | - | - | Meets | EPA 300.0
SCP122 | 2017-03-14 | MW-12-169 | ORTHOPHOSPHATE AS PO4 (DISSOLVED) | mg/l |  | 7.3 |  | 3.0 | < | - | - | Meets | EPA 300.0
SCP126 | 2017-03-14 | MW-14-208 | ORTHOPHOSPHATE AS PO4 (DISSOLVED) | mg/l |  | 1.1 |  | 0.6 | < | - | - | Meets | EPA 300.0
SCP127 | 2017-03-14 | MW-14-205 | ORTHOPHOSPHATE AS PO4 (DISSOLVED) | mg/l |  | 2.5 |  | 1.2 | < | - | - | Meets | EPA 300.0
SCP128 | 2017-03-14 | MW-14-206 | ORTHOPHOSPHATE AS PO4 (DISSOLVED) | mg/l |  | 1.1 |  | 0.6 | < | - | - | Meets | EPA 300.0
SCP129 | 2017-03-14 | MW-12-178 | ORTHOPHOSPHATE AS PO4 (DISSOLVED) | mg/l | < | 0.6 |  | 0.6 | < | - | - | Meets | EPA 300.0
SCP130 | 2017-03-14 | MW-11-149 | ORTHOPHOSPHATE AS PO4 (DISSOLVED) | mg/l |  | 1.1 |  | 0.6 | < | - | - | Meets | EPA 300.0
SCP131 | 2017-03-15 | MW-12-183 | ORTHOPHOSPHATE AS PO4 (DISSOLVED) | mg/l | < | 0.6 |  | 0.6 | < | - | - | Meets | EPA 300.0
SCP135 | 2017-03-15 | MW-12-181 | ORTHOPHOSPHATE AS PO4 (DISSOLVED) | mg/l |  | 1.8 |  | 0.6 | < | - | - | Meets | EPA 300.0
SCP136 | 2017-03-15 | MW-11-150 | ORTHOPHOSPHATE AS PO4 (DISSOLVED) | mg/l |  | 1.1 |  | 0.6 | < | - | - | Meets | EPA 300.0
SCP137 | 2017-03-15 | MW-12-191 | ORTHOPHOSPHATE AS PO4 (DISSOLVED) | mg/l |  | 0.79 |  | 0.6 | < | - | - | Meets | EPA 300.0
SCP138 | 2017-03-15 | MW-12-185 | ORTHOPHOSPHATE AS PO4 (DISSOLVED) | mg/l |  | 1.2 |  | 0.6 | < | - | - | Meets | EPA 300.0
SCP139 | 2017-03-15 | MW-12-187 | ORTHOPHOSPHATE AS PO4 (DISSOLVED) | mg/l |  | 0.77 |  | 0.6 | < | - | - | Meets | EPA 300.0
SCP118 | 2017-03-13 | MW-13-210 | pH |  |  | 7.5 |  | - | < | 6.5-8.4 | IRRIG | Meets | YSI 600XL Sonde | pH is within all limits
SCP119 | 2017-03-13 | MW-13-213 | pH |  |  | 6.5 |  | - | < | 6.5-8.5 | IRRIG | Meets | YSI 600XL Sonde | pH is within all limits
SCP120 | 2017-03-13 | MW-11-157 | pH |  |  | 6.6 |  | - | < | 6.5-8.6 | IRRIG | Meets | YSI 600XL Sonde | pH is within all limits
SCP121 | 2017-03-13 | MW-13-216 | pH |  |  | 7.1 |  | - | < | 6.5-8.7 | IRRIG | Meets | YSI 600XL Sonde | pH is within all limits
SCP122 | 2017-03-14 | MW-12-169 | pH |  |  | 7.3 |  | - | < | 6.5-8.8 | IRRIG | Meets | YSI 600XL Sonde | pH is within all limits
SCP126 | 2017-03-14 | MW-14-208 | pH |  |  | 8 |  | - | < | 6.5-8.9 | IRRIG | Meets | YSI 600XL Sonde | pH is within all limits
SCP127 | 2017-03-14 | MW-14-205 | pH |  |  | 6.7 |  | - | < | 6.5-8.10 | IRRIG | Meets | YSI 600XL Sonde | pH is within all limits
SCP128 | 2017-03-14 | MW-14-206 | pH |  |  | 7.6 |  | - | < | 6.5-8.11 | IRRIG | Meets | YSI 600XL Sonde | pH is within all limits
SCP129 | 2017-03-14 | MW-12-178 | pH |  |  | 6.8 |  | - | < | 6.5-8.12 | IRRIG | Meets | YSI 600XL Sonde | pH is within all limits
SCP130 | 2017-03-14 | MW-11-149 | pH |  |  | 6.9 |  | - | < | 6.5-8.13 | IRRIG | Meets | YSI 600XL Sonde | pH is within all limits
SCP131 | 2017-03-15 | MW-12-183 | pH |  |  | 7.3 |  | - | < | 6.5-8.14 | IRRIG | Meets | YSI 600XL Sonde | pH is within all limits
SCP135 | 2017-03-15 | MW-12-181 | pH |  |  | 7 |  | - | < | 6.5-8.15 | IRRIG | Meets | YSI 600XL Sonde | pH is within all limits
SCP136 | 2017-03-15 | MW-11-150 | pH |  |  | 7 |  | - | < | 6.5-8.16 | IRRIG | Meets | YSI 600XL Sonde | pH is within all limits
SCP137 | 2017-03-15 | MW-12-191 | pH |  |  | 6.7 |  | - | < | 6.5-8.17 | IRRIG | Meets | YSI 600XL Sonde | pH is within all limits
SCP138 | 2017-03-15 | MW-12-185 | pH |  |  | 6.7 |  | - | < | 6.5-8.18 | IRRIG | Meets | YSI 600XL Sonde | pH is within all limits
SCP139 | 2017-03-15 | MW-12-187 | pH |  |  | 6.9 |  | - | < | 6.5-8.19 | IRRIG | Meets | YSI 600XL Sonde | pH is within all limits
SCP140 | 2017-03-21 | SJR @ Bifurcation Structure | pH |  |  | 7.8 |  | - | < | 6.5-8.20 | IRRIG | Meets | YSI 600XL Sonde | pH is within all limits
SCP144 | 2017-03-21 | SJR @ Sack Dam | pH |  |  | 7.3 |  | - | < | 6.5-8.21 | IRRIG | Meets | YSI 600XL Sonde | pH is within all limits
SCP145 | 2017-03-22 | SJR @ Hwy 152 | pH |  |  | 7.3 |  | - | < | 6.5-8.22 | IRRIG | Meets | YSI 600XL Sonde | pH is within all limits
SCP118 | 2017-03-13 | MW-13-210 | POTASSIUM (DISSOLVED) | mg/l |  | 1.44 |  | 0.0400 | < | - | - | Meets | EPA 200.8
SCP119 | 2017-03-13 | MW-13-213 | POTASSIUM (DISSOLVED) | mg/l |  | 4.62 |  | 0.0400 | < | - | - | Meets | EPA 200.8
SCP120 | 2017-03-13 | MW-11-157 | POTASSIUM (DISSOLVED) | mg/l |  | 1.13 |  | 0.0400 | < | - | - | Meets | EPA 200.8
SCP121 | 2017-03-13 | MW-13-216 | POTASSIUM (DISSOLVED) | mg/l |  | 0.756 |  | 0.0400 | < | - | - | Meets | EPA 200.8
SCP122 | 2017-03-14 | MW-12-169 | POTASSIUM (DISSOLVED) | mg/l |  | 1.95 |  | 0.0400 | < | - | - | Meets | EPA 200.8
SCP126 | 2017-03-14 | MW-14-208 | POTASSIUM (DISSOLVED) | mg/l |  | 0.63 |  | 0.0400 | < | - | - | Meets | EPA 200.8
SCP127 | 2017-03-14 | MW-14-205 | POTASSIUM (DISSOLVED) | mg/l |  | 1.71 |  | 0.0400 | < | - | - | Meets | EPA 200.8
SCP128 | 2017-03-14 | MW-14-206 | POTASSIUM (DISSOLVED) | mg/l |  | 0.791 |  | 0.0400 | < | - | - | Meets | EPA 200.8
SCP129 | 2017-03-14 | MW-12-178 | POTASSIUM (DISSOLVED) | mg/l |  | 0.89 |  | 0.0400 | < | - | - | Meets | EPA 200.8
SCP130 | 2017-03-14 | MW-11-149 | POTASSIUM (DISSOLVED) | mg/l |  | 0.745 |  | 0.0400 | < | - | - | Meets | EPA 200.8
SCP131 | 2017-03-15 | MW-12-183 | POTASSIUM (DISSOLVED) | mg/l |  | 0.528 |  | 0.0400 | < | - | - | Meets | EPA 200.8
SCP135 | 2017-03-15 | MW-12-181 | POTASSIUM (DISSOLVED) | mg/l |  | 0.565 |  | 0.0400 | < | - | - | Meets | EPA 200.8
SCP136 | 2017-03-15 | MW-11-150 | POTASSIUM (DISSOLVED) | mg/l |  | 0.515 |  | 0.0400 | < | - | - | Meets | EPA 200.8
SCP137 | 2017-03-15 | MW-12-191 | POTASSIUM (DISSOLVED) | mg/l |  | 2.64 |  | 0.0400 | < | - | - | Meets | EPA 200.8
SCP138 | 2017-03-15 | MW-12-185 | POTASSIUM (DISSOLVED) | mg/l |  | 1.03 |  | 0.0400 | < | - | - | Meets | EPA 200.8
SCP139 | 2017-03-15 | MW-12-187 | POTASSIUM (DISSOLVED) | mg/l |  | 1.07 |  | 0.0400 | < | - | - | Meets | EPA 200.8
SCP140 | 2017-03-21 | SJR @ Bifurcation Structure | POTASSIUM (DISSOLVED) | mg/l |  | 1.07 |  | 0.0400 | < | - | - | Meets | EPA 200.8
SCP144 | 2017-03-21 | SJR @ Sack Dam | POTASSIUM (DISSOLVED) | mg/l |  | 1.32 |  | 0.0400 | < | - | - | Meets | EPA 200.8
SCP145 | 2017-03-22 | SJR @ Hwy 152 | POTASSIUM (DISSOLVED) | mg/l |  | 1.42 |  | 0.0400 | < | - | - | Meets | EPA 200.8
SCP118 | 2017-03-13 | MW-13-210 | SELENIUM | ug/l |  | 0.955 |  | 0.4 | < | 5 | BP | Meets | SM3500-Se-C
SCP119 | 2017-03-13 | MW-13-213 | SELENIUM | ug/l | < | 0.4 |  | 0.4 | < | 5 | BP | Meets | SM3500-Se-C
SCP120 | 2017-03-13 | MW-11-157 | SELENIUM | ug/l |  | 3.48 |  | 0.4 | < | 5 | BP | Meets | SM3500-Se-C
SCP121 | 2017-03-13 | MW-13-216 | SELENIUM | ug/l | < | 0.4 |  | 0.4 | < | 5 | BP | Meets | SM3500-Se-C
SCP122 | 2017-03-14 | MW-12-169 | SELENIUM | ug/l | < | 0.4 |  | 0.4 | < | 5 | BP | Meets | SM3500-Se-C | applies in the SJR adjacent to these wells (Sack Dam to Vernalis)
SCP126 | 2017-03-14 | MW-14-208 | SELENIUM | ug/l |  | 0.667 |  | 0.4 | < | 5 | BP | Meets | SM3500-Se-C | applies in the SJR adjacent to these wells (Sack Dam to Vernalis). Meets FWAL
SCP127 | 2017-03-14 | MW-14-205 | SELENIUM | ug/l |  | 1.23 |  | 0.4 | < | 5 | BP | Meets | SM3500-Se-C | applies in the SJR adjacent to these wells (Sack Dam to Vernalis). Meets FWAL
SCP128 | 2017-03-14 | MW-14-206 | SELENIUM | ug/l |  | 2.02 |  | 0.4 | < | 5 | BP | Meets | SM3500-Se-C | applies in the SJR adjacent to these wells (Sack Dam to Vernalis). Meets FWAL
SCP129 | 2017-03-14 | MW-12-178 | SELENIUM | ug/l |  | 0.978 |  | 0.4 | < | 5 | BP | Meets | SM3500-Se-C | applies in the SJR adjacent to these wells (Sack Dam to Vernalis). Meets FWAL
SCP130 | 2017-03-14 | MW-11-149 | SELENIUM | ug/l |  | 0.627 |  | 0.4 | < | 5 | BP | Meets | SM3500-Se-C | applies in the SJR adjacent to these wells (Sack Dam to Vernalis). Meets FWAL
SCP131 | 2017-03-15 | MW-12-183 | SELENIUM | ug/l | < | 0.4 |  | 0.4 | < | 5 | BP | Meets | SM3500-Se-C
SCP135 | 2017-03-15 | MW-12-181 | SELENIUM | ug/l |  | 1.2 |  | 0.4 | < | 5 | BP | Meets | SM3500-Se-C
SCP136 | 2017-03-15 | MW-11-150 | SELENIUM | ug/l |  | 2.25 |  | 0.4 | < | 5 | BP | Meets | SM3500-Se-C
SCP137 | 2017-03-15 | MW-12-191 | SELENIUM | ug/l | < | 0.4 |  | 0.4 | < | 5 | BP | Meets | SM3500-Se-C
SCP138 | 2017-03-15 | MW-12-185 | SELENIUM | ug/l | < | 0.4 |  | 0.4 | < | 5 | BP | Meets | SM3500-Se-C
SCP139 | 2017-03-15 | MW-12-187 | SELENIUM | ug/l | < | 0.4 |  | 0.4 | < | 5 | BP | Meets | SM3500-Se-C
SCP140 | 2017-03-21 | SJR @ Bifurcation Structure | SELENIUM | ug/l | < | 0.4 |  | 0.4 | < | 5 | BP | Meets | SM3500-Se-C
SCP144 | 2017-03-21 | SJR @ Sack Dam | SELENIUM | ug/l | < | 0.4 |  | 0.4 | < | 5 | BP | Meets | SM3500-Se-C | This sample collected between Sack Dam and Vernalis, so BP limit applies, meets FWAL limit
SCP145 | 2017-03-22 | SJR @ Hwy 152 | SELENIUM | ug/l | < | 0.4 |  | 0.4 | < | 5 | BP | Meets | SM3500-Se-C | This sample collected between Sack Dam and Vernalis, so BP limit applies, meets FWAL limit
SCP118 | 2017-03-13 | MW-13-210 | SODIUM (DISSOLVED) | mg/l |  | 129 |  | 0.1000 | < | 69 | IRRIG | restriction on use | EPA 200.8
SCP119 | 2017-03-13 | MW-13-213 | SODIUM (DISSOLVED) | mg/l |  | 148 |  | 0.1000 | < | 69 | IRRIG | restriction on use | EPA 200.8
SCP120 | 2017-03-13 | MW-11-157 | SODIUM (DISSOLVED) | mg/l |  | 244 |  | 0.1000 | < | 69 | IRRIG | restriction on use | EPA 200.8
SCP121 | 2017-03-13 | MW-13-216 | SODIUM (DISSOLVED) | mg/l |  | 62.5 |  | 0.1000 | < | 69 | IRRIG | Meets | EPA 200.8
SCP122 | 2017-03-14 | MW-12-169 | SODIUM (DISSOLVED) | mg/l |  | 507 |  | 0.1000 | < | 69 | IRRIG | restriction on use | EPA 200.8
SCP126 | 2017-03-14 | MW-14-208 | SODIUM (DISSOLVED) | mg/l |  | 43.8 |  | 0.1000 | < | 69 | IRRIG | Meets | EPA 200.8
SCP127 | 2017-03-14 | MW-14-205 | SODIUM (DISSOLVED) | mg/l |  | 88.8 |  | 0.1000 | < | 69 | IRRIG | restriction on use | EPA 200.8
SCP128 | 2017-03-14 | MW-14-206 | SODIUM (DISSOLVED) | mg/l |  | 46.4 |  | 0.1000 | < | 69 | IRRIG | Meets | EPA 200.8
SCP129 | 2017-03-14 | MW-12-178 | SODIUM (DISSOLVED) | mg/l |  | 103 |  | 0.1000 | < | 69 | IRRIG | restriction on use | EPA 200.8
SCP130 | 2017-03-14 | MW-11-149 | SODIUM (DISSOLVED) | mg/l |  | 19.1 |  | 0.1000 | < | 69 | IRRIG | Meets | EPA 200.8
SCP131 | 2017-03-15 | MW-12-183 | SODIUM (DISSOLVED) | mg/l |  | 83.9 |  | 0.1000 | < | 69 | IRRIG | restriction on use | EPA 200.8
SCP135 | 2017-03-15 | MW-12-181 | SODIUM (DISSOLVED) | mg/l |  | 63.4 |  | 0.1000 | < | 69 | IRRIG | Meets | EPA 200.8
SCP136 | 2017-03-15 | MW-11-150 | SODIUM (DISSOLVED) | mg/l |  | 95.8 |  | 0.1000 | < | 69 | IRRIG | restriction on use | EPA 200.8
SCP137 | 2017-03-15 | MW-12-191 | SODIUM (DISSOLVED) | mg/l |  | 116 |  | 0.1000 | < | 69 | IRRIG | restriction on use | EPA 200.8
SCP138 | 2017-03-15 | MW-12-185 | SODIUM (DISSOLVED) | mg/l |  | 14.3 |  | 0.1000 | < | 69 | IRRIG | Meets | EPA 200.8
SCP139 | 2017-03-15 | MW-12-187 | SODIUM (DISSOLVED) | mg/l |  | 5.69 |  | 0.1000 | < | 69 | IRRIG | Meets | EPA 200.8
SCP140 | 2017-03-21 | SJR @ Bifurcation Structure | SODIUM (DISSOLVED) | mg/l |  | 3.6 |  | 0.1000 | < | 69 | IRRIG | Meets | EPA 200.8
SCP144 | 2017-03-21 | SJR @ Sack Dam | SODIUM (DISSOLVED) | mg/l |  | 4.43 |  | 0.1000 | < | 69 | IRRIG | Meets | EPA 200.8
SCP145 | 2017-03-22 | SJR @ Hwy 152 | SODIUM (DISSOLVED) | mg/l |  | 4.36 |  | 0.1000 | < | 69 | IRRIG | Meets | EPA 200.8
SCP118 | 2017-03-13 | MW-13-210 | Sodium Absorption Ratio (SAR) | mEq/L |  | 3.4651 |  | N/A | < | 3 | IRRIG | restriction on use
SCP119 | 2017-03-13 | MW-13-213 | Sodium Absorption Ratio (SAR) | mEq/L |  | 3.0194 |  | N/A | < | 3 | IRRIG | restriction on use
SCP120 | 2017-03-13 | MW-11-157 | Sodium Absorption Ratio (SAR) | mEq/L |  | 4.4582 |  | N/A | < | 3 | IRRIG | restriction on use
SCP121 | 2017-03-13 | MW-13-216 | Sodium Absorption Ratio (SAR) | mEq/L |  | 2.0278 |  | N/A | < | 3 | IRRIG | Meets
SCP122 | 2017-03-14 | MW-12-169 | Sodium Absorption Ratio (SAR) | mEq/L |  | 4.8548 |  | N/A | < | 3 | IRRIG | restriction on use
SCP126 | 2017-03-14 | MW-14-208 | Sodium Absorption Ratio (SAR) | mEq/L |  | 2.3236 |  | N/A | < | 3 | IRRIG | Meets
SCP127 | 2017-03-14 | MW-14-205 | Sodium Absorption Ratio (SAR) | mEq/L |  | 1.6267 |  | N/A | < | 3 | IRRIG | Meets
SCP128 | 2017-03-14 | MW-14-206 | Sodium Absorption Ratio (SAR) | mEq/L |  | 1.9159 |  | N/A | < | 3 | IRRIG | Meets
SCP129 | 2017-03-14 | MW-12-178 | Sodium Absorption Ratio (SAR) | mEq/L |  | 3.0751 |  | N/A | < | 3 | IRRIG | restriction on use
SCP130 | 2017-03-14 | MW-11-149 | Sodium Absorption Ratio (SAR) | mEq/L |  | 1.5727 |  | N/A | < | 3 | IRRIG | Meets
SCP131 | 2017-03-15 | MW-12-183 | Sodium Absorption Ratio (SAR) | mEq/L |  | 2.8172 |  | N/A | < | 3 | IRRIG | Meets
SCP135 | 2017-03-15 | MW-12-181 | Sodium Absorption Ratio (SAR) | mEq/L |  | 2.5898 |  | N/A | < | 3 | IRRIG | Meets
SCP136 | 2017-03-15 | MW-11-150 | Sodium Absorption Ratio (SAR) | mEq/L |  | 3.179 |  | N/A | < | 3 | IRRIG | restriction on use
SCP137 | 2017-03-15 | MW-12-191 | Sodium Absorption Ratio (SAR) | mEq/L |  | 3.614 |  | N/A | < | 3 | IRRIG | restriction on use
SCP138 | 2017-03-15 | MW-12-185 | Sodium Absorption Ratio (SAR) | mEq/L |  | 0.88111 |  | N/A | < | 3 | IRRIG | Meets
SCP139 | 2017-03-15 | MW-12-187 | Sodium Absorption Ratio (SAR) | mEq/L |  | 0.47825 |  | N/A | < | 3 | IRRIG | Meets
SCP140 | 2017-03-21 | SJR @ Bifurcation Structure | Sodium Absorption Ratio (SAR) | mEq/L |  | 0.38963 |  | N/A | < | 3 | IRRIG | Meets
SCP144 | 2017-03-21 | SJR @ Sack Dam | Sodium Absorption Ratio (SAR) | mEq/L |  | 0.40075 |  | N/A | < | 3 | IRRIG | Meets
SCP145 | 2017-03-22 | SJR @ Hwy 152 | Sodium Absorption Ratio (SAR) | mEq/L |  | 0.38816 |  | N/A | < | 3 | IRRIG | Meets
SCP118 | 2017-03-13 | MW-13-210 | SULFATE (DISSOLVED) | mg/l |  | 139 |  | 10.0 | < | - | - | Meets | EPA 300.0
SCP119 | 2017-03-13 | MW-13-213 | SULFATE (DISSOLVED) | mg/l |  | 226 |  | 10.0 | < | - | - | Meets | EPA 300.0
SCP120 | 2017-03-13 | MW-11-157 | SULFATE (DISSOLVED) | mg/l |  | 335 |  | 10.0 | < | - | - | Meets | EPA 300.0
SCP121 | 2017-03-13 | MW-13-216 | SULFATE (DISSOLVED) | mg/l |  | 32.3 |  | 2.0 | < | - | - | Meets | EPA 300.0
SCP122 | 2017-03-14 | MW-12-169 | SULFATE (DISSOLVED) | mg/l |  | 68.8 |  | 5.0 | < | - | - | Meets | EPA 300.0
SCP126 | 2017-03-14 | MW-14-208 | SULFATE (DISSOLVED) | mg/l |  | 50.2 |  | 2.0 | < | - | - | Meets | EPA 300.0
SCP127 | 2017-03-14 | MW-14-205 | SULFATE (DISSOLVED) | mg/l |  | 43 |  | 10.0 | < | - | - | Meets | EPA 300.0
SCP128 | 2017-03-14 | MW-14-206 | SULFATE (DISSOLVED) | mg/l |  | 48.6 |  | 2.0 | < | - | - | Meets | EPA 300.0
SCP129 | 2017-03-14 | MW-12-178 | SULFATE (DISSOLVED) | mg/l |  | 91.1 |  | 5.0 | < | - | - | Meets | EPA 300.0
SCP130 | 2017-03-14 | MW-11-149 | SULFATE (DISSOLVED) | mg/l |  | 11.6 |  | 1.0 | < | - | - | Meets | EPA 300.0
SCP131 | 2017-03-15 | MW-12-183 | SULFATE (DISSOLVED) | mg/l |  | 51 |  | 5.0 | < | - | - | Meets | EPA 300.0
SCP135 | 2017-03-15 | MW-12-181 | SULFATE (DISSOLVED) | mg/l |  | 41.6 |  | 2.0 | < | - | - | Meets | EPA 300.0
SCP136 | 2017-03-15 | MW-11-150 | SULFATE (DISSOLVED) | mg/l |  | 122 |  | 5.0 | < | - | - | Meets | EPA 300.0
SCP137 | 2017-03-15 | MW-12-191 | SULFATE (DISSOLVED) | mg/l |  | 181 |  | 5.0 | < | - | - | Meets | EPA 300.0
SCP138 | 2017-03-15 | MW-12-185 | SULFATE (DISSOLVED) | mg/l |  | 5.5 |  | 1.0 | < | - | - | Meets | EPA 300.0
SCP139 | 2017-03-15 | MW-12-187 | SULFATE (DISSOLVED) | mg/l |  | 4.2 |  | 1.0 | < | - | - | Meets | EPA 300.0
SCP140 | 2017-03-21 | SJR @ Bifurcation Structure | SULFATE (DISSOLVED) | mg/l |  | 1.8 |  | 1.0 | < | - | - | Meets | EPA 300.0
SCP144 | 2017-03-21 | SJR @ Sack Dam | SULFATE (DISSOLVED) | mg/l |  | 3.4 |  | 1.0 | < | - | - | Meets | EPA 300.0
SCP145 | 2017-03-22 | SJR @ Hwy 152 | SULFATE (DISSOLVED) | mg/l | < | 1 |  | 1.0 | < | - | - | Meets | EPA 300.0
SCP118 | 2017-03-13 | MW-13-210 | TDS | mg/l |  | 696 |  | 10 | < | 450 | IRRIG | restriction on use | SM2540C
SCP119 | 2017-03-13 | MW-13-213 | TDS | mg/l |  | 1130 |  | 10 | < | 450 | IRRIG | restriction on use | SM2540C
SCP120 | 2017-03-13 | MW-11-157 | TDS | mg/l |  | 1340 |  | 20 | < | 450 | IRRIG | restriction on use | SM2540C
SCP121 | 2017-03-13 | MW-13-216 | TDS | mg/l |  | 389 |  | 10 | < | 450 | IRRIG | Meets | SM2540C
SCP122 | 2017-03-14 | MW-12-169 | TDS | mg/l |  | 6010 |  | 50 | < | 450 | IRRIG | restriction on use | SM2540C
SCP126 | 2017-03-14 | MW-14-208 | TDS | mg/l |  | 301 |  | 10 | < | 450 | IRRIG | Meets | SM2540C
SCP127 | 2017-03-14 | MW-14-205 | TDS | mg/l |  | 1300 |  | 10 | < | 450 | IRRIG | restriction on use | SM2540C
SCP128 | 2017-03-14 | MW-14-206 | TDS | mg/l |  | 295 |  | 10 | < | 450 | IRRIG | Meets | SM2540C
SCP129 | 2017-03-14 | MW-12-178 | TDS | mg/l |  | 523 |  | 10 | < | 450 | IRRIG | restriction on use | SM2540C
SCP130 | 2017-03-14 | MW-11-149 | TDS | mg/l |  | 200 |  | 20 | < | 450 | IRRIG | Meets | SM2540C
SCP131 | 2017-03-15 | MW-12-183 | TDS | mg/l |  | 423 |  | 10 | < | 450 | IRRIG | Meets | SM2540C
SCP135 | 2017-03-15 | MW-12-181 | TDS | mg/l |  | 299 |  | 10 | < | 450 | IRRIG | Meets | SM2540C
SCP136 | 2017-03-15 | MW-11-150 | TDS | mg/l |  | 465 |  | 10 | < | 450 | IRRIG | restriction on use | SM2540C
SCP137 | 2017-03-15 | MW-12-191 | TDS | mg/l |  | 598 |  | 10 | < | 450 | IRRIG | restriction on use | SM2540C
SCP138 | 2017-03-15 | MW-12-185 | TDS | mg/l |  | 128 |  | 10 | < | 450 | IRRIG | Meets | SM2540C
SCP139 | 2017-03-15 | MW-12-187 | TDS | mg/l |  | 63 |  | 10 | < | 450 | IRRIG | Meets | SM2540C
SCP140 | 2017-03-21 | SJR @ Bifurcation Structure | TDS | mg/l |  | 49 |  | 10 | < | 450 | IRRIG | Meets | SM2540C
SCP144 | 2017-03-21 | SJR @ Sack Dam | TDS | mg/l |  | 62 |  | 10 | < | 450 | IRRIG | Meets | SM2540C
SCP145 | 2017-03-22 | SJR @ Hwy 152 | TDS | mg/l |  | 64 |  | 10 | < | 450 | IRRIG | Meets | SM2540C
SCP118 | 2017-03-13 | MW-13-210 | Temperature | C |  | 22.4 |  | - | < | - | - | Meets | YSI 600XL Sonde
SCP119 | 2017-03-13 | MW-13-213 | Temperature | C |  | 19.5 |  | - | < | - | - | Meets | YSI 600XL Sonde
SCP120 | 2017-03-13 | MW-11-157 | Temperature | C |  | 17.9 |  | - | < | - | - | Meets | YSI 600XL Sonde
SCP121 | 2017-03-13 | MW-13-216 | Temperature | C |  | 20.3 |  | - | < | - | - | Meets | YSI 600XL Sonde
SCP122 | 2017-03-14 | MW-12-169 | Temperature | C |  | 19 |  | - | < | - | - | Meets | YSI 600XL Sonde
SCP126 | 2017-03-14 | MW-14-208 | Temperature | C |  | 13.5 |  | - | < | - | - | Meets | YSI 600XL Sonde
SCP127 | 2017-03-14 | MW-14-205 | Temperature | C |  | 18.6 |  | - | < | - | - | Meets | YSI 600XL Sonde
SCP128 | 2017-03-14 | MW-14-206 | Temperature | C |  | 15 |  | - | < | - | - | Meets | YSI 600XL Sonde
SCP129 | 2017-03-14 | MW-12-178 | Temperature | C |  | 20.6 |  | - | < | - | - | Meets | YSI 600XL Sonde
SCP130 | 2017-03-14 | MW-11-149 | Temperature | C |  | 16.9 |  | - | < | - | - | Meets | YSI 600XL Sonde
SCP131 | 2017-03-15 | MW-12-183 | Temperature | C |  | 19 |  | - | < | - | - | Meets | YSI 600XL Sonde
SCP135 | 2017-03-15 | MW-12-181 | Temperature | C |  | 19.8 |  | - | < | - | - | Meets | YSI 600XL Sonde
SCP136 | 2017-03-15 | MW-11-150 | Temperature | C |  | 19.2 |  | - | < | - | - | Meets | YSI 600XL Sonde
SCP137 | 2017-03-15 | MW-12-191 | Temperature | C |  | 17.3 |  | - | < | - | - | Meets | YSI 600XL Sonde
SCP138 | 2017-03-15 | MW-12-185 | Temperature | C |  | 13.2 |  | - | < | - | - | Meets | YSI 600XL Sonde
SCP139 | 2017-03-15 | MW-12-187 | Temperature | C |  | 13.4 |  | - | < | - | - | Meets | YSI 600XL Sonde
SCP140 | 2017-03-21 | SJR @ Bifurcation Structure | Temperature | C |  | 12.6 |  | - | < | - | - | Meets | YSI 600XL Sonde
SCP144 | 2017-03-21 | SJR @ Sack Dam | Temperature | C |  | 14.5 |  | - | < | - | - | Meets | YSI 600XL Sonde
SCP145 | 2017-03-22 | SJR @ Hwy 152 | Temperature | C |  | 13.4 |  | - | < | - | - | Meets | YSI 600XL Sonde
SCP118 | 2017-03-13 | MW-13-210 | TKN | mg/l | < | 0.5 |  | 0.50 | < | - | - | Meets | EPA 351.2
SCP119 | 2017-03-13 | MW-13-213 | TKN | mg/l | < | 0.5 |  | 0.50 | < | - | - | Meets | EPA 351.2
SCP120 | 2017-03-13 | MW-11-157 | TKN | mg/l | < | 0.5 |  | 0.50 | < | - | - | Meets | EPA 351.2
SCP121 | 2017-03-13 | MW-13-216 | TKN | mg/l | < | 0.5 |  | 0.50 | < | - | - | Meets | EPA 351.2
SCP122 | 2017-03-14 | MW-12-169 | TKN | mg/l | < | 0.5 |  | 0.50 | < | - | - | Meets | EPA 351.2
SCP126 | 2017-03-14 | MW-14-208 | TKN | mg/l | < | 0.5 |  | 0.50 | < | - | - | Meets | EPA 351.2
SCP127 | 2017-03-14 | MW-14-205 | TKN | mg/l | < | 0.5 |  | 0.50 | < | - | - | Meets | EPA 351.2
SCP128 | 2017-03-14 | MW-14-206 | TKN | mg/l | < | 0.5 |  | 0.50 | < | - | - | Meets | EPA 351.2
SCP129 | 2017-03-14 | MW-12-178 | TKN | mg/l | < | 0.5 |  | 0.50 | < | - | - | Meets | EPA 351.2
SCP130 | 2017-03-14 | MW-11-149 | TKN | mg/l | < | 0.5 |  | 0.50 | < | - | - | Meets | EPA 351.2
SCP131 | 2017-03-15 | MW-12-183 | TKN | mg/l | < | 0.5 |  | 0.50 | < | - | - | Meets | EPA 351.2
SCP135 | 2017-03-15 | MW-12-181 | TKN | mg/l | < | 0.5 |  | 0.50 | < | - | - | Meets | EPA 351.2
SCP136 | 2017-03-15 | MW-11-150 | TKN | mg/l | < | 0.5 |  | 0.50 | < | - | - | Meets | EPA 351.2
SCP137 | 2017-03-15 | MW-12-191 | TKN | mg/l |  | 0.53 |  | 0.50 | < | - | - | Meets | EPA 351.2
SCP138 | 2017-03-15 | MW-12-185 | TKN | mg/l | < | 0.5 |  | 0.50 | < | - | - | Meets | EPA 351.2
SCP139 | 2017-03-15 | MW-12-187 | TKN | mg/l | < | 0.5 |  | 0.50 | < | - | - | Meets | EPA 351.2
SCP140 | 2017-03-21 | SJR @ Bifurcation Structure | TKN | mg/l | < | 0.5 |  | 0.50 | < | - | - | Meets | EPA 351.2
SCP144 | 2017-03-21 | SJR @ Sack Dam | TKN | mg/l | < | 0.5 |  | 0.50 | < | - | - | Meets | EPA 351.2
SCP145 | 2017-03-22 | SJR @ Hwy 152 | TKN | mg/l | < | 0.5 |  | 0.50 | < | - | - | Meets | EPA 351.2
SCP118 | 2017-03-13 | MW-13-210 | Turbidity | NTU |  | 74 |  | N/A | < | - | - | Meets | Hach Meter
SCP119 | 2017-03-13 | MW-13-213 | Turbidity | NTU |  | 9.6 |  | N/A | < | - | - | Meets | Hach Meter
SCP120 | 2017-03-13 | MW-11-157 | Turbidity | NTU |  | 9.6 |  | N/A | < | - | - | Meets | Hach Meter
SCP121 | 2017-03-13 | MW-13-216 | Turbidity | NTU |  | 110 |  | N/A | < | - | - | Meets | Hach Meter
SCP122 | 2017-03-14 | MW-12-169 | Turbidity | NTU |  | 3.5 |  | N/A | < | - | - | Meets | Hach Meter
SCP126 | 2017-03-14 | MW-14-208 | Turbidity | NTU |  | 59.8 |  | N/A | < | - | - | Meets | Hach Meter
SCP127 | 2017-03-14 | MW-14-205 | Turbidity | NTU |  | 59.8 |  | N/A | < | - | - | Meets | Hach Meter
SCP128 | 2017-03-14 | MW-14-206 | Turbidity | NTU |  | 44.1 |  | N/A | < | - | - | Meets | Hach Meter
SCP129 | 2017-03-14 | MW-12-178 | Turbidity | NTU |  | 15.8 |  | N/A | < | - | - | Meets | Hach Meter
SCP130 | 2017-03-14 | MW-11-149 | Turbidity | NTU |  | 456 |  | N/A | < | - | - | Meets | Hach Meter
SCP131 | 2017-03-15 | MW-12-183 | Turbidity | NTU |  | 4 |  | N/A | < | - | - | Meets | Hach Meter
SCP135 | 2017-03-15 | MW-12-181 | Turbidity | NTU |  | 26.3 |  | N/A | < | - | - | Meets | Hach Meter
SCP136 | 2017-03-15 | MW-11-150 | Turbidity | NTU |  | 24.7 |  | N/A | < | - | - | Meets | Hach Meter
SCP137 | 2017-03-15 | MW-12-191 | Turbidity | NTU |  | 18.5 |  | N/A | < | - | - | Meets | Hach Meter
SCP138 | 2017-03-15 | MW-12-185 | Turbidity | NTU |  | 30.7 |  | N/A | < | - | - | Meets | Hach Meter
SCP139 | 2017-03-15 | MW-12-187 | Turbidity | NTU |  | 111 |  | N/A | < | - | - | Meets | Hach Meter
SCP140 | 2017-03-21 | SJR @ Bifurcation Structure | Turbidity | NTU |  | 12.9 |  | N/A | < | - | - | Meets | Hach Meter
SCP144 | 2017-03-21 | SJR @ Sack Dam | Turbidity | NTU |  | 15.2 |  | N/A | < | - | - | Meets | Hach Meter
SCP145 | 2017-03-22 | SJR @ Hwy 152 | Turbidity | NTU |  | 16.3 |  | N/A | < | - | - | Meets | Hach Meter
SCP118 | 2017-03-13 | MW-13-210 | ZINC (DISSOLVED) | ug/l | < | 20 |  | 20.0 | < | 146.5871 | FWAL | Meets | EPA 200.8
SCP119 | 2017-03-13 | MW-13-213 | ZINC (DISSOLVED) | ug/l | < | 20 |  | 20.0 | < | 164.6857 | FWAL | Meets | EPA 200.8
SCP120 | 2017-03-13 | MW-11-157 | ZINC (DISSOLVED) | ug/l | < | 20 |  | 20.0 | < | 251.5525 | FWAL | Meets | EPA 200.8
SCP121 | 2017-03-13 | MW-13-216 | ZINC (DISSOLVED) | ug/l | < | 20 |  | 20.0 | < | 79.3309 | FWAL | Meets | EPA 200.8
SCP122 | 2017-03-14 | MW-12-169 | ZINC (DISSOLVED) | ug/l | < | 20 |  | 20.0 | < | 467.4622 | FWAL | Meets | EPA 200.8
SCP126 | 2017-03-14 | MW-14-208 | ZINC (DISSOLVED) | ug/l | < | 20 |  | 20.0 | < | 58.6968 | FWAL | Meets | EPA 200.8
SCP127 | 2017-03-14 | MW-14-205 | ZINC (DISSOLVED) | ug/l | < | 20 |  | 20.0 | < | 106.8276 | FWAL | Meets | EPA 200.8
SCP128 | 2017-03-14 | MW-14-206 | ZINC (DISSOLVED) | ug/l | < | 20 |  | 20.0 | < | 61.6359 | FWAL | Meets | EPA 200.8
SCP129 | 2017-03-14 | MW-12-178 | ZINC (DISSOLVED) | ug/l | < | 20 |  | 20.0 | < | 121.1352 | FWAL | Meets | EPA 200.8
SCP130 | 2017-03-14 | MW-11-149 | ZINC (DISSOLVED) | ug/l | < | 20 |  | 20.0 | < | 29.0545 | FWAL | Meets | EPA 200.8
SCP131 | 2017-03-15 | MW-12-183 | ZINC (DISSOLVED) | ug/l | < | 20 |  | 20.0 | < | 101.8115 | FWAL | Meets | EPA 200.8
SCP135 | 2017-03-15 | MW-12-181 | ZINC (DISSOLVED) | ug/l | < | 20 |  | 20.0 | < | 80.2978 | FWAL | Meets | EPA 200.8
SCP136 | 2017-03-15 | MW-11-150 | ZINC (DISSOLVED) | ug/l | < | 20 |  | 20.0 | < | 113.9211 | FWAL | Meets | EPA 200.8
SCP137 | 2017-03-15 | MW-12-191 | ZINC (DISSOLVED) | ug/l | < | 20 |  | 20.0 | < | 133.9703 | FWAL | Meets | EPA 200.8
SCP138 | 2017-03-15 | MW-12-185 | ZINC (DISSOLVED) | ug/l | < | 20 |  | 20.0 | < | 22.7358 | FWAL | Meets | EPA 200.8
SCP139 | 2017-03-15 | MW-12-187 | ZINC (DISSOLVED) | ug/l | < | 20 |  | 20.0 | < | 10.4136 | FWAL | insufficient RL | EPA 200.8
SCP140 | 2017-03-21 | SJR @ Bifurcation Structure | ZINC (DISSOLVED) | ug/l | < | 20 |  | 20.0 | < | 7.0656 | FWAL | insufficient RL | EPA 200.8
SCP144 | 2017-03-21 | SJR @ Sack Dam | ZINC (DISSOLVED) | ug/l | < | 20 |  | 20.0 | < | 8.4235 | FWAL | insufficient RL | EPA 200.8
SCP145 | 2017-03-22 | SJR @ Hwy 152 | ZINC (DISSOLVED) | ug/l | < | 20 |  | 20.0 | < | 8.3106 | FWAL | insufficient RL | EPA 200.8

## Tbl 3 Org Nondetcts
Table 3. Undetected Organic Chemicals
ANALYTE | UNITS | RL | METHOD | ANALYTE | UNITS | RL | METHOD
4,4'-DDE | ug/l | 0.01 | EPA 8081A/8082 | ENDOSULFAN I | ug/l | 0.1 | EPA 525.2
4,4'-DDT | ug/l | 0.01 | EPA 8081A/8082 | ENDOSULFAN II | ug/l | 0.1 | EPA 525.2
4,4'-TDE/DDD | ug/l | 0.01 | EPA 8081A/8082 | ENDOSULFAN SULFATE | ug/l | 0.1 | EPA 525.2
ALDRIN | ug/l | 0.01 | EPA 8081A/8082 | ENDRIN ALDEHYDE | ug/l | 0.1 | EPA 525.2
CHLORDANE-ALPHA | ug/l | 0.01 | EPA 8081A/8082 | EPTC | ug/l | 0.1 | EPA 525.2
CHLORDANE-GAMMA | ug/l | 0.01 | EPA 8081A/8082 | FLUORANTHENE | ug/l | 0.1 | EPA 525.2
DIBROMOCHLOROPROPANE | ug/l | 0.01 | EPA 551.1 | HCH-ALPHA | ug/l | 0.1 | EPA 525.2
DIELDRIN | ug/l | 0.01 | EPA 8081A/8082 | HCH-BETA | ug/l | 0.1 | EPA 525.2
ENDOSULFAN I | ug/l | 0.01 | EPA 8081A/8082 | HCH-DELTA | ug/l | 0.1 | EPA 525.2
ENDOSULFAN II | ug/l | 0.01 | EPA 8081A/8082 | ISOPROTURON | ug/l | 0.1 | MWH/LCMSMS
ENDOSULFAN SULFATE | ug/l | 0.01 | EPA 8081A/8082 | LINURON | ug/l | 0.1 | MWH/LCMSMS
ENDRIN | ug/l | 0.01 | EPA 8081A/8082 | MALATHION | ug/l | 0.1 | EPA 525.2
ENDRIN ALDEHYDE | ug/l | 0.01 | EPA 8081A/8082 | METAZACHLOR | ug/l | 0.1 | MWH/LCMSMS
ENDRIN KETONE | ug/l | 0.01 | EPA 8081A/8082 | METHOXYCHLOR | ug/l | 0.1 | EPA 525.2
ETHYLENE DIBROMIDE | ug/l | 0.01 | EPA 551.1 | METOXURON | ug/l | 0.1 | MWH/LCMSMS
GAMMA-BHC (LINDANE) | ug/l | 0.01 | EPA 8081A/8082 | MOLINATE | ug/l | 0.1 | EPA 525.2
HCH-ALPHA | ug/l | 0.01 | EPA 8081A/8082 | PARATHION | ug/l | 0.1 | EPA 525.2
HCH-BETA | ug/l | 0.01 | EPA 8081A/8082 | PENDIMETHALIN | ug/l | 0.1 | EPA 525.2
HCH-DELTA | ug/l | 0.01 | EPA 8081A/8082 | PERMETHRIN (TOTAL) | ug/l | 0.1 | EPA 525.2
HEPTACHLOR | ug/l | 0.01 | EPA 8081A/8082 | PROPANIL | ug/l | 0.1 | MWH/LCMSMS
HEPTACHLOR EPOXIDE | ug/l | 0.01 | EPA 8081A/8082 | PYRIPROXYFEN | ug/l | 0.1 | MWH/LCMSMS
METHOXYCHLOR | ug/l | 0.01 | EPA 8081A/8082 | TEBUTHIURON | ug/l | 0.1 | MWH/LCMSMS
ANTHRACENE | ug/l | 0.02 | EPA 525.2 | TERBACIL | ug/l | 0.1 | EPA 525.2
BENZO(A)PYRENE | ug/l | 0.02 | EPA 525.2 | TERBUTHYLAZINE | ug/l | 0.1 | EPA 525.2
BENZO(B)FLUORANTHENE | ug/l | 0.02 | EPA 525.2 | TRIFLURALIN | ug/l | 0.1 | EPA 525.2
BENZO(K)FLUORANTHENE | ug/l | 0.02 | EPA 525.2 | BOLSTAR | ug/l | 0.10 | EPA 8141A
CHRYSENE | ug/l | 0.02 | EPA 525.2 | DEF | ug/l | 0.10 | EPA 8141A
HEPTACHLOR | ug/l | 0.03 | EPA 525.2 | DIMETHOATE | ug/l | 0.10 | EPA 8141A
GAMMA-BHC (LINDANE) | ug/l | 0.04 | EPA 525.2 | DISULFOTON | ug/l | 0.10 | EPA 8141A
PHENANTHRENE | ug/l | 0.04 | EPA 525.2 | EPN | ug/l | 0.10 | EPA 8141A
ALACHLOR | ug/l | 0.05 | EPA 525.2 | EPTC | ug/l | 0.10 | EPA 8141A
ALDRIN | ug/l | 0.05 | EPA 525.2 | ETHION | ug/l | 0.10 | EPA 8141A
ATRAZINE | ug/l | 0.05 | EPA 525.2 | ETHOPROP | ug/l | 0.10 | EPA 8141A
BENZ(A)ANTHRACENE | ug/l | 0.05 | EPA 525.2 | FENTHION | ug/l | 0.10 | EPA 8141A
BENZO(G,H,I)PERYLENE | ug/l | 0.05 | EPA 525.2 | MALATHION | ug/l | 0.10 | EPA 8141A
BUTACHLOR | ug/l | 0.05 | EPA 525.2 | MERPHOS | ug/l | 0.10 | EPA 8141A
CAFFEINE | ug/l | 0.05 | EPA 525.2 | PARATHION, ETHYL | ug/l | 0.10 | EPA 8141A
CHLORDANE-ALPHA | ug/l | 0.05 | EPA 525.2 | PARATHION, METHYL | ug/l | 0.10 | EPA 8141A
CHLORDANE-GAMMA | ug/l | 0.05 | EPA 525.2 | PHORATE | ug/l | 0.10 | EPA 8141A
CHLORPYRIFOS | ug/l | 0.05 | EPA 525.2 | PROWL | ug/l | 0.10 | EPA 8141A
CHLORPYRIFOS | ug/l | 0.05 | EPA 8141A | RONNEL | ug/l | 0.10 | EPA 8141A
DIAZINON | ug/l | 0.05 | EPA 8141A | STIROFOS | ug/l | 0.10 | EPA 8141A
DIBENZ(A,H)ANTHRACENE | ug/l | 0.05 | EPA 525.2 | STIROPHOS | ug/l | 0.10 | EPA 8141A
DICHLORVOS | ug/l | 0.05 | EPA 525.2 | SULFOTEP | ug/l | 0.10 | EPA 8141A
FLUORENE | ug/l | 0.05 | EPA 525.2 | TOKUTHION | ug/l | 0.10 | EPA 8141A
HEPTACHLOR EPOXIDE (ISOMER B) | ug/l | 0.05 | EPA 525.2 | TRICHLORONATE | ug/l | 0.10 | EPA 8141A
HEXACHLOROBENZENE | ug/l | 0.05 | EPA 525.2 | BROMACIL | ug/l | 0.2 | EPA 525.2
HEXACHLOROCYCLOPENTADIENE | ug/l | 0.05 | EPA 525.2 | DIELDRIN | ug/l | 0.2 | EPA 525.2
INDENO(1,2,3-CD)PYRENE | ug/l | 0.05 | EPA 525.2 | ENDRIN | ug/l | 0.2 | EPA 525.2
METOLACHLOR | ug/l | 0.05 | EPA 525.2 | THIOBENCARB | ug/l | 0.2 | EPA 525.2
METRIBUZIN | ug/l | 0.05 | EPA 525.2 | COUMAPHOS | ug/l | 0.20 | EPA 8141A
PROPACHLOR | ug/l | 0.05 | EPA 525.2 | DEMETON | ug/l | 0.20 | EPA 8141A
PYRENE | ug/l | 0.05 | EPA 525.2 | DICHLORVOS | ug/l | 0.20 | EPA 8141A
SIMAZINE | ug/l | 0.05 | EPA 525.2 | AROCLOR 1016 | ug/l | 0.25 | EPA 8081A/8082
TRANS-NONACHLOR | ug/l | 0.05 | EPA 525.2 | AROCLOR 1221 | ug/l | 0.25 | EPA 8081A/8082
TRIFLURALIN | ug/l | 0.05 | EPA 8141A | AROCLOR 1232 | ug/l | 0.25 | EPA 8081A/8082
2,4'-DDD | ug/l | 0.1 | EPA 525.2 | AROCLOR 1242 | ug/l | 0.25 | EPA 8081A/8082
2,4'-DDE | ug/l | 0.1 | EPA 525.2 | AROCLOR 1248 | ug/l | 0.25 | EPA 8081A/8082
2,4'-DDT | ug/l | 0.1 | EPA 525.2 | AROCLOR 1254 | ug/l | 0.25 | EPA 8081A/8082
2,4-DINITROTOLUENE | ug/l | 0.1 | EPA 525.2 | AROCLOR 1260 | ug/l | 0.25 | EPA 8081A/8082
2,6-DINITROTOLUENE | ug/l | 0.1 | EPA 525.2 | NAPHTHALENE | ug/l | 0.3 | EPA 525.2
4,4'-DDD | ug/l | 0.1 | EPA 525.2 | BUTYL BENZYL PHTHALATE | ug/l | 0.5 | EPA 525.2
4,4'-DDE | ug/l | 0.1 | EPA 525.2 | DIETHYL PHTHALATE | ug/l | 0.5 | EPA 525.2
4,4'-DDT | ug/l | 0.1 | EPA 525.2 | DIMETHYL PHTHALATE | ug/l | 0.5 | EPA 525.2
ACENAPHTHENE | ug/l | 0.1 | EPA 525.2 | ISOPHORONE | ug/l | 0.5 | EPA 525.2
ACENAPHTHYLENE | ug/l | 0.1 | EPA 525.2 | FENSULFOTHION | ug/l | 0.50 | EPA 8141A
ACETOCHLOR | ug/l | 0.1 | EPA 525.2 | NALED | ug/l | 0.50 | EPA 8141A
CHLOROBENZILATE | ug/l | 0.1 | EPA 525.2 | TOXAPHENE | ug/l | 0.50 | EPA 8081A/8082
CHLORONEB | ug/l | 0.1 | EPA 525.2 | BIS(2-ETHYLHEXYL) PHTHALATE | ug/l | 0.6 | EPA 525.2
CHLOROTHALONIL | ug/l | 0.1 | EPA 525.2 | BIS(2-ETHYLHEXYL)ADIPATE | ug/l | 0.6 | EPA 525.2
CHLOROTOLURON | ug/l | 0.1 | MWH/LCMSMS | MEVINPHOS | ug/l | 0.70 | EPA 8141A
DIAZINON | ug/l | 0.1 | EPA 525.2 | DI-N-BUTYL PHTHALATE | ug/l | 1 | EPA 525.2
DIMETHOATE | ug/l | 0.1 | EPA 525.2 | PENTACHLOROPHENOL | ug/l | 1 | EPA 525.2
DI-N-OCTYL PHTHALATE | ug/l | 0.1 | EPA 525.2 | AZINPHOSMETHYL | ug/l | 1.0 | EPA 8141A
DIURON | ug/l | 0.1 | MWH/LCMSMS

## Tbl 4 Org Detects
Table 4. Detected Organic Chemicals
Sample ID | Date | Site | Detected Organic Compound | Units | </> | Result | Flag | RL | WQ Limit | WQ Obj | Limit Met? | METHOD
SCP136 | 2017-03-15 | MW-11-150 | 2,4'-DDD | ug/l |  | 30 | V | 0.1 | Detection | BP | no | EPA 525.2
SCP136 | 2017-03-15 | MW-11-150 | 2,4'-DDT | ug/l |  | 32 | V | 0.1 | Detection | BP | no | EPA 525.2
SCP136 | 2017-03-15 | MW-11-150 | 4,4'-DDD | ug/l |  | 62 | L | 0.1 | Detection | BP | no | EPA 525.2
SCP136 | 2017-03-15 | MW-11-150 | 4,4'-DDT | ug/l |  | 46 | L | 0.1 | Detection | BP | no | EPA 525.2
SCP136 | 2017-03-15 | MW-11-150 | ANTHRACENE | ug/l |  | 4.2 | L | 0.02 | - | - | - | EPA 525.2
SCP136 | 2017-03-15 | MW-11-150 | BENZ(A)ANTHRACENE | ug/l |  | 8.3 | L | 0.05 | - | - | - | EPA 525.2
SCP136 | 2017-03-15 | MW-11-150 | BENZO(B)FLUORANTHENE | ug/l |  | 6.2 | L | 0.02 | - | - | - | EPA 525.2
SCP136 | 2017-03-15 | MW-11-150 | BENZO(G,H,I)PERYLENE | ug/l |  | 2 | V | 0.05 | - | - | - | EPA 525.2
SCP136 | 2017-03-15 | MW-11-150 | BENZO(K)FLUORANTHENE | ug/l |  | 4.9 | L | 0.02 | - | - | - | EPA 525.2
SCP136 | 2017-03-15 | MW-11-150 | BIS(2-ETHYLHEXYL) PHTHALATE | ug/l |  | 9.6 | L | 0.6 | - | - | - | EPA 525.2
SCP136 | 2017-03-15 | MW-11-150 | BIS(2-ETHYLHEXYL)ADIPATE | ug/l |  | 22 | L | 0.6 | - | - | - | EPA 525.2
SCP136 | 2017-03-15 | MW-11-150 | BUTACHLOR | ug/l |  | 63 | L | 0.05 | - | - | - | EPA 525.2
SCP136 | 2017-03-15 | MW-11-150 | BUTYL BENZYL PHTHALATE | ug/l |  | 110 | V | 0.5 | 3 | FWAL | no | EPA 525.2
SCP136 | 2017-03-15 | MW-11-150 | CAFFEINE | ug/l |  | 16 | L,V | 0.05 | - | - | - | EPA 525.2
SCP136 | 2017-03-15 | MW-11-150 | CHLOROBENZILATE | ug/l |  | 69 | L | 0.1 | - | - | - | EPA 525.2
SCP136 | 2017-03-15 | MW-11-150 | CHLOROTHALONIL | ug/l |  | 36 | L | 0.1 | - | - | - | EPA 525.2
SCP136 | 2017-03-15 | MW-11-150 | CHLORPYRIFOS | ug/l |  | 27 | L | 0.05 | 0.015 | BP | no | EPA 525.2
SCP136 | 2017-03-15 | MW-11-150 | CHRYSENE | ug/l |  | 4.6 | L | 0.02 | 0.02 | FWAL | no | EPA 525.2
SCP136 | 2017-03-15 | MW-11-150 | DIBENZ(A,H)ANTHRACENE | ug/l |  | 1.9 | V | 0.05 | - | - | - | EPA 525.2
SCP136 | 2017-03-15 | MW-11-150 | DI-N-BUTYL PHTHALATE | ug/l |  | 26 | V | 1 | 3 | FWAL | no | EPA 525.2
SCP136 | 2017-03-15 | MW-11-150 | DI-N-OCTYL PHTHALATE | ug/l |  | 4.8 | L | 0.1 | 3 | FWAL | no | EPA 525.2
SCP136 | 2017-03-15 | MW-11-150 | ENDOSULFAN II | ug/l |  | 90 | L | 0.1 | 0.056 | FWAL | no | EPA 525.2
SCP136 | 2017-03-15 | MW-11-150 | ENDOSULFAN SULFATE | ug/l |  | 80 | L | 0.1 | 0.056 | FWAL | no | EPA 525.2
SCP136 | 2017-03-15 | MW-11-150 | ENDRIN | ug/l |  | 70 | L | 0.2 | Detection | BP | no | EPA 525.2
SCP136 | 2017-03-15 | MW-11-150 | FLUORANTHENE | ug/l |  | 2.7 | L | 0.1 | 3980 | FWAL | yes | EPA 525.2
SCP136 | 2017-03-15 | MW-11-150 | INDENO(1,2,3-CD)PYRENE | ug/l |  | 4.2 | V | 0.05 | - | - | - | EPA 525.2
SCP136 | 2017-03-15 | MW-11-150 | MALATHION | ug/l |  | 55 | V | 0.1 | 0.1 | FWAL | no | EPA 525.2
SCP136 | 2017-03-15 | MW-11-150 | METHOXYCHLOR | ug/l |  | 6.4 | L | 0.1 | Detection | BP | no | EPA 525.2
SCP136 | 2017-03-15 | MW-11-150 | METOLACHLOR | ug/l |  | 21 | L | 0.05 | 100 | FWAL | yes | EPA 525.2
SCP136 | 2017-03-15 | MW-11-150 | METRIBUZIN | ug/l |  | 16 | V | 0.05 | 100 | FWAL | yes | EPA 525.2
SCP136 | 2017-03-15 | MW-11-150 | PARATHION | ug/l |  | 18 | L | 0.1 | 0.013 | FWAL | no | EPA 525.2
SCP136 | 2017-03-15 | MW-11-150 | PERMETHRIN (TOTAL) | ug/l |  | 11 | V | 0.1 | 0.03 | FWAL | no | EPA 525.2
SCP136 | 2017-03-15 | MW-11-150 | PHENANTHRENE | ug/l |  | 3.7 | L | 0.04 | - | - | - | EPA 525.2
SCP136 | 2017-03-15 | MW-11-150 | PYRENE | ug/l |  | 3.8 | L | 0.05 | - | - | - | EPA 525.2
SCP120 | 2017-03-13 | MW-11-157 | HCH-ALPHA | ug/l |  | 0.017 |  | 0.01 | Detection | BP | no | EPA 8081A/8082
SCP120 | 2017-03-13 | MW-11-157 | HCH-DELTA | ug/l |  | 0.016 | H | 0.01 | Detection | BP | no | EPA 8081A/8082
SCP120 | 2017-03-13 | MW-11-157 | HCH-GAMMA (LINDANE) | ug/l |  | 0.042 |  | 0.01 | Detection | BP | no | EPA 8081A/8082
SCP129 | 2017-03-14 | MW-12-178 | BIS(2-ETHYLHEXYL) PHTHALATE | ug/l |  | 2.4 |  | 0.6 | - | - | - | EPA 525.2
SCP129 | 2017-03-14 | MW-12-178 | BUTYL BENZYL PHTHALATE | ug/l |  | 0.62 | H | 0.5 | 3 | FWAL | yes | EPA 525.2
SCP139 | 2017-03-15 | MW-12-187 | BIS(2-ETHYLHEXYL) PHTHALATE | ug/l |  | 0.65 | L | 0.6 | - | - | - | EPA 525.2
SCP119 | 2017-03-13 | MW-13-213 | BIS(2-ETHYLHEXYL) PHTHALATE | ug/l |  | 0.66 |  | 0.6 | - | - | - | EPA 525.2
SCP127 | 2017-03-14 | MW-14-205 | BIS(2-ETHYLHEXYL) PHTHALATE | ug/l |  | 1.4 |  | 0.6 | - | - | - | EPA 525.2

## Tbl 5 WQ stds
Table 5. Water Quality Standards for Seepage Management Projects
SCP Analyte | Basin Plan (SWRCB, 2016) | Freshwater Aquatic Life Protections (Marshack, 2016) | [5 empty] | Agricultural Goals (Ayers and Westcott, 1985)
|  | CA Toxics Rule (CTR) and/or National Toxics Rule (NTR) |  |  | National Recommended Water Quality Criteria (NRWQC) |  |  | Irrigation Suitability (IRRIG) | Poultry & Livestock (P&L)
|  | Continuous Concentration (CC) | Maximum Concentration (MC) | Instantaneous Maximum (IM) | Continuous Concentration (CC) | Maximum Concentration (MC) | Instantaneous Maximum (IM)
PHYSICAL MEASUREMENTS (units as noted)
pH (units) | 6.5 - 8.5 | - | - | - | - | - | 6.5 - 9.0 | 6.5 - 8.4 | -
EC (µS/cm) | - | - | - | - | - | - | - | <700 - <3,000 (1) | <5000
Temperature (°C) | (2) | - | - | - | - | - | - | - | -
Turbidity (NTU) | (3) | - | - | - | - | - | - | - | -
CONVENTIONAL PARAMETERS (mg/L)
Total Ammonia (N) | - | - | - | - | calculation (4) | calculation (4) | - | - | -
Bicarbonate Alkalinity | - | - | - | - | - | - | - | <92 - <519 (1) | -
Total Alkalinity | - | - | - | - | >20 | - | - | - | -
Boron | <2.0 (5) | - | - | - | - | - | - | <0.7-<15.0 (1) | <5000
Calcium | - | - | - | - | - | - | - | - | -
Chloride | - | - | - | - | <230 | <860 | - | < 3 - < 40 (5) | -
Hardness | - | - | - | - | - | - | - | - | -
Magnesium | - | - | - | - | - | - | - | - | <250
Nitrate (as NO3) | - | - | - | - | - | - | - | <30 | -
Sodium | - | - | - | - | - | - | - | < 69 (7) | -
Sodium Absorption Ratio (SAR) | - | - | - | - | - | - | - | <3- < 9 (1, 7) | -
Sulfate | - | - | - | - | - | - | - | - | -
Total Dissolved Solids (TDS) | - | - | - | - | - | - | - | <450 - <2,000 (1) | -
Total Phosphorus | - | - | - | - | - | - | - | - | -
Total Kjeldahl Nitrogen (TKN) | - | - | - | - | - | - | - | - | -
METALS - TOTAL (µg/L) | [8 empty] | -
Aluminum | - | - | - | - | <87 (8) | <750 | - | <5000 (9) | <5000
Arsenic | - | - | - | - | - | - | - | <100 | <200
Cadmium | - | calculation (10) | calculation (10) | - | - | - | - | <10 | <50
Copper | - | calculation (10) | calculation (10) | - | - | - | - | <200 | <500
Lead | - | calculation (10) | calculation (10) | - | - | - | - | <5000 | <100
Mercury | - | - | - | - | <0.77 | <1.4 | - | - | <10
Nickel | - | calculation (10) | calculation (10) | - | - | - | - | <200 | <200
Selenium | 5 (11) | <5 | <208 | - | - | - | - | <20 | <50
Zinc | - | calculation (10) | calculation (10) | - | - | - | - | <2000 | <24000
METALS - DISSOLVED (µg/L)
Aluminum | - | - | - | - | - | - | - | - | -
Arsenic | - | <150 | <340 | - | - | - | - | - | -
Boron | - | - | - | - | - | - | - | - | -
Cadmium | - | calculation (10) | calculation (10) | - | - | - | - | - | -
Copper | - | calculation (10) | calculation (10) | - | - | - | - | - | -
Lead | - | calculation (10) | calculation (10) | - | - | - | - | - | -
Mercury | - | - | - | - | - | - | - | - | -
Nickel | - | calculation (10) | calculation (10) | - | - | - | - | - | -
Selenium | - | - | - | - | - | - | - | - | -
Zinc | - | calculation (10) | - | - | - | - | - | - | -
DETECTED ORGANIC COMPOUNDS (µg/L)
Anthracene | - | - | - | - | - | - | - | - | -
Benz(a)anthracene [Benzanthracene] | - | - | - | - | - | - | - | - | -
Benzo(b)fluoranthene [Benzofluorantheneb] | - | - | - | - | - | - | - | - | -
Benzo(g,h,i)perylene [Benzoperylene] | - | - | - | - | - | - | - | - | -
Benzo(k)fluoranthene [Benzofluoranthenek] | - | - | - | - | - | - | - | - | -
Bis(2-ethylhexyl) Phthalate [Di(2-ethylhexyl)phthalate] | - | - | - | - | - | - | - | - | -
Bis(2-ethylhexyl) Adipate [Diethylhexyladipate2] | - | - | - | - | - | - | - | - | -
Butachlor | - | - | - | - | - | - | - | - | -
Butylbenzyl phthalate | - | - | - | - | <3 (12) | <940 (13) | - | - | -
Caffeine | - | - | - | - | - | - | - | - | -
Chlorobenzilate [Ethyl-4,4'-dichlorobenzilate] | - | - | - | - | - | - | - | - | -
Chlorothalonil | - | - | - | - | - | - | - | - | -
Chlorpyrifos | <0.025/0.015 (14) | - | - | - | - | - | - | - | -
Chrysene | - | - | - | - | <0.041 | <0.02 | - | - | -
Dibenz(a,h)anthracene [Dibenzanthraceneah] | - | - | - | - | - | - | - | - | -
Di-N-Butyl Phthalate [Dibutylphthalate] | - | - | - | - | <3 (12) | <940 (13) | - | - | -
Di-N-Octyl Phthalate [Dioctylphthalate] | - | - | - | - | <3 (12) | <940 (13) | - | - | -
Endosulfan I + Endosulfan II | - | <0.056 | - | <0.22 | - | - | - | - | -
Endosulfan Sulfate | - | - | - | - | - | <0.056 (15) | - | - | -
Endrin | < Detection | <0.036 | <0.086 | - | - | - | - | - | -
Fluoranthene | - | - | - | - | - | 3980 (13) | - | - | -
Gamma-BHC (Lindane) [BHCc] | < Detection | - | <0.95 | - | <0.08 | - | - | - | -
HCH-alpha [alpha-BHC][α-Hexachlorocyclohexane] | < Detection | - | - | - | - | - | - | - | -
HCH-delta [delta-BHC] | < Detection | - | - | - | - | - | - | - | -
Indeno(1,2,3-c,d)pyrene [Indenopyrene123cd] | - | - | - | - | - | - | - | - | -
Malathion | - | - | - | - | - | <0.43 | <0.1 | - | -
Methoxychlor | < Detection | - | - | - | - | - | <0.03 | - | -
Metolachlor | - | - | - | - | - | - | <100 | - | -
Metribuzin | - | - | - | - | - | - | <100 | - | -
Parathion | - | - | - | - | <0.013 | <0.065 | - | - | -
Permethrin (Total) [Permethrin] | - | - | - | - | - | <0.03 | - | - | -
Phenanthrene | - | - | - | - | - | - | - | - | -
Pyrene | - | - | - | - | - | - | - | - | -
Total DDD [DDD] | < Detection | - | - | - | <0.001 | <3.6 (13) | <1.1 | - | -
Total DDE [DDE] | < Detection | - | - | - | <0.001 | <1050 (13) | <1.1 | - | -
Total DDT [DDT] | < Detection | <0.001 | - | <1.1 | - | - | - | - | -
(1) Limit varies within this range, based on irrigation practices, soil, crops, and desired protection (e.g. dripline clogging, plant health)
(2) Receiving water must not increase temperature by more than 5 degrees C due to discharge inputs
(3) Receiving water must not increase in turbidity by more than 20% due to discharge inputs
(4) Limit individually calculated for each sample based on the sample's pH and temperature
(5) Monthly Mean, Sack Dam to Mouth of Merced River, March 15-Sept 15
(6) Tolerable concentration varies by crop and plant structure of concern (e.g. roots, leaves)
(7) Limit applies to tree crops and woody plants under surface (non-drip) irrigation
(8) Limit applies only if pH is between 6.5 and 9.0. Also, if limit exceeded, use of Water-Effects Ratios may be appropriate
(9) If this limit is exceeded, ag production in soils with pH <5.5 may be zero; if water is applied to soils with pH 5.5-7, productivity may be reduced
(10) Limit individuallly calculated for each sample based on hardness of the water sample
(11) 4-day average, Sack Dam to Vernalis; standard is for total (unfiltered) sample
(12) = This value is the Lowest Observable Effect (LOE) for Chronic Toxicity (NRWQC)
(13) = This value is the LOE for Acute Toxicity (NRWQC)
(14) First value is 1 hr ave, second value 4 hr ave; applies Mendota Dam to Vernalis
(15) 24 hour average
Note on C2: Benninger, Laura M: CTR/NTR (Toxics Rules) used for Fish and Wildlife Protections (FWAL); if no CTR/NTR available, National Recommended Criteria used (NRWQC).

## All 3_17 Data
FIELD_ID | COLLECTION_DATE | STN_DESCRIPTION | ANALYTE | RESULT | UNITS | RL | METHOD | ANLYT_GRP | LAB_DATA_QULFR
SCP140 | 2017-03-21 | Bifurcation Structure | 2,4'-DDD | <0.1 | ug/l | 0.1 | EPA 525.2 | Organics
SCP144 | 2017-03-21 | San Joaquin River at Sack Dam | 2,4'-DDD | <0.1 | ug/l | 0.1 | EPA 525.2 | Organics
SCP145 | 2017-03-22 | SJR @ Hwy 152 | 2,4'-DDD | <0.1 | ug/l | 0.1 | EPA 525.2 | Organics
SCP130 | 2017-03-14 | Well MW-11-149 | 2,4'-DDD | <0.1 | ug/l | 0.1 | EPA 525.2 | Organics
SCP136 | 2017-03-15 | Well MW-11-150 | 2,4'-DDD | 30 V | ug/l | 0.1 | EPA 525.2 | Organics
SCP120 | 2017-03-13 | Well MW-11-157 | 2,4'-DDD | <0.1 | ug/l | 0.1 | EPA 525.2 | Organics
SCP122 | 2017-03-14 | Well MW-12-169 | 2,4'-DDD | <0.1 | ug/l | 0.1 | EPA 525.2 | Organics
SCP129 | 2017-03-14 | Well MW-12-178 | 2,4'-DDD | <0.1 | ug/l | 0.1 | EPA 525.2 | Organics
SCP135 | 2017-03-15 | Well MW-12-181 | 2,4'-DDD | <0.1 | ug/l | 0.1 | EPA 525.2 | Organics
SCP131 | 2017-03-15 | Well MW-12-183 | 2,4'-DDD | <0.1 | ug/l | 0.1 | EPA 525.2 | Organics
SCP138 | 2017-03-15 | Well MW-12-185 | 2,4'-DDD | <0.1 | ug/l | 0.1 | EPA 525.2 | Organics
SCP139 | 2017-03-15 | Well MW-12-187 | 2,4'-DDD | <0.1 L | ug/l | 0.1 | EPA 525.2 | Organics
SCP137 | 2017-03-15 | Well MW-12-191 | 2,4'-DDD | <0.1 | ug/l | 0.1 | EPA 525.2 | Organics
SCP118 | 2017-03-13 | Well MW-13-210 | 2,4'-DDD | <0.1 | ug/l | 0.1 | EPA 525.2 | Organics
SCP119 | 2017-03-13 | Well MW-13-213 | 2,4'-DDD | <0.1 | ug/l | 0.1 | EPA 525.2 | Organics
SCP121 | 2017-03-13 | Well MW-13-216 | 2,4'-DDD | <0.1 | ug/l | 0.1 | EPA 525.2 | Organics
SCP127 | 2017-03-14 | Well MW-14-205 | 2,4'-DDD | <0.1 | ug/l | 0.1 | EPA 525.2 | Organics
SCP128 | 2017-03-14 | Well MW-14-206 | 2,4'-DDD | <0.1 | ug/l | 0.1 | EPA 525.2 | Organics
SCP140 | 2017-03-21 | Bifurcation Structure | 2,4'-DDE | <0.1 | ug/l | 0.1 | EPA 525.2 | Organics
SCP144 | 2017-03-21 | San Joaquin River at Sack Dam | 2,4'-DDE | <0.1 | ug/l | 0.1 | EPA 525.2 | Organics
SCP145 | 2017-03-22 | SJR @ Hwy 152 | 2,4'-DDE | <0.1 | ug/l | 0.1 | EPA 525.2 | Organics
SCP130 | 2017-03-14 | Well MW-11-149 | 2,4'-DDE | <0.1 | ug/l | 0.1 | EPA 525.2 | Organics
SCP136 | 2017-03-15 | Well MW-11-150 | 2,4'-DDE | <0.1 L | ug/l | 0.1 | EPA 525.2 | Organics
SCP120 | 2017-03-13 | Well MW-11-157 | 2,4'-DDE | <0.1 | ug/l | 0.1 | EPA 525.2 | Organics
SCP122 | 2017-03-14 | Well MW-12-169 | 2,4'-DDE | <0.1 | ug/l | 0.1 | EPA 525.2 | Organics
SCP129 | 2017-03-14 | Well MW-12-178 | 2,4'-DDE | <0.1 | ug/l | 0.1 | EPA 525.2 | Organics
SCP135 | 2017-03-15 | Well MW-12-181 | 2,4'-DDE | <0.1 | ug/l | 0.1 | EPA 525.2 | Organics
SCP131 | 2017-03-15 | Well MW-12-183 | 2,4'-DDE | <0.1 | ug/l | 0.1 | EPA 525.2 | Organics
SCP138 | 2017-03-15 | Well MW-12-185 | 2,4'-DDE | <0.1 | ug/l | 0.1 | EPA 525.2 | Organics
SCP139 | 2017-03-15 | Well MW-12-187 | 2,4'-DDE | <0.1 L | ug/l | 0.1 | EPA 525.2 | Organics
SCP137 | 2017-03-15 | Well MW-12-191 | 2,4'-DDE | <0.1 | ug/l | 0.1 | EPA 525.2 | Organics
SCP118 | 2017-03-13 | Well MW-13-210 | 2,4'-DDE | <0.1 | ug/l | 0.1 | EPA 525.2 | Organics
SCP119 | 2017-03-13 | Well MW-13-213 | 2,4'-DDE | <0.1 | ug/l | 0.1 | EPA 525.2 | Organics
SCP121 | 2017-03-13 | Well MW-13-216 | 2,4'-DDE | <0.1 | ug/l | 0.1 | EPA 525.2 | Organics
SCP127 | 2017-03-14 | Well MW-14-205 | 2,4'-DDE | <0.1 | ug/l | 0.1 | EPA 525.2 | Organics
SCP128 | 2017-03-14 | Well MW-14-206 | 2,4'-DDE | <0.1 | ug/l | 0.1 | EPA 525.2 | Organics
SCP140 | 2017-03-21 | Bifurcation Structure | 2,4'-DDT | <0.1 | ug/l | 0.1 | EPA 525.2 | Organics
SCP144 | 2017-03-21 | San Joaquin River at Sack Dam | 2,4'-DDT | <0.1 | ug/l | 0.1 | EPA 525.2 | Organics
SCP145 | 2017-03-22 | SJR @ Hwy 152 | 2,4'-DDT | <0.1 | ug/l | 0.1 | EPA 525.2 | Organics
SCP130 | 2017-03-14 | Well MW-11-149 | 2,4'-DDT | <0.1 | ug/l | 0.1 | EPA 525.2 | Organics
SCP136 | 2017-03-15 | Well MW-11-150 | 2,4'-DDT | 32 V | ug/l | 0.1 | EPA 525.2 | Organics
SCP120 | 2017-03-13 | Well MW-11-157 | 2,4'-DDT | <0.1 | ug/l | 0.1 | EPA 525.2 | Organics
SCP122 | 2017-03-14 | Well MW-12-169 | 2,4'-DDT | <0.1 | ug/l | 0.1 | EPA 525.2 | Organics
SCP129 | 2017-03-14 | Well MW-12-178 | 2,4'-DDT | <0.1 | ug/l | 0.1 | EPA 525.2 | Organics
SCP135 | 2017-03-15 | Well MW-12-181 | 2,4'-DDT | <0.1 | ug/l | 0.1 | EPA 525.2 | Organics
SCP131 | 2017-03-15 | Well MW-12-183 | 2,4'-DDT | <0.1 | ug/l | 0.1 | EPA 525.2 | Organics
SCP138 | 2017-03-15 | Well MW-12-185 | 2,4'-DDT | <0.1 | ug/l | 0.1 | EPA 525.2 | Organics
SCP139 | 2017-03-15 | Well MW-12-187 | 2,4'-DDT | <0.1 L | ug/l | 0.1 | EPA 525.2 | Organics
SCP137 | 2017-03-15 | Well MW-12-191 | 2,4'-DDT | <0.1 | ug/l | 0.1 | EPA 525.2 | Organics
SCP118 | 2017-03-13 | Well MW-13-210 | 2,4'-DDT | <0.1 | ug/l | 0.1 | EPA 525.2 | Organics
SCP119 | 2017-03-13 | Well MW-13-213 | 2,4'-DDT | <0.1 | ug/l | 0.1 | EPA 525.2 | Organics
SCP121 | 2017-03-13 | Well MW-13-216 | 2,4'-DDT | <0.1 | ug/l | 0.1 | EPA 525.2 | Organics
SCP127 | 2017-03-14 | Well MW-14-205 | 2,4'-DDT | <0.1 | ug/l | 0.1 | EPA 525.2 | Organics
SCP128 | 2017-03-14 | Well MW-14-206 | 2,4'-DDT | <0.1 | ug/l | 0.1 | EPA 525.2 | Organics
SCP140 | 2017-03-21 | Bifurcation Structure | 2,4-DINITROTOLUENE | <0.1 | ug/l | 0.1 | EPA 525.2 | Organics
SCP144 | 2017-03-21 | San Joaquin River at Sack Dam | 2,4-DINITROTOLUENE | <0.1 | ug/l | 0.1 | EPA 525.2 | Organics
SCP145 | 2017-03-22 | SJR @ Hwy 152 | 2,4-DINITROTOLUENE | <0.1 | ug/l | 0.1 | EPA 525.2 | Organics
SCP130 | 2017-03-14 | Well MW-11-149 | 2,4-DINITROTOLUENE | <0.1 | ug/l | 0.1 | EPA 525.2 | Organics
SCP136 | 2017-03-15 | Well MW-11-150 | 2,4-DINITROTOLUENE | <0.1 L | ug/l | 0.1 | EPA 525.2 | Organics
SCP120 | 2017-03-13 | Well MW-11-157 | 2,4-DINITROTOLUENE | <0.1 | ug/l | 0.1 | EPA 525.2 | Organics
SCP122 | 2017-03-14 | Well MW-12-169 | 2,4-DINITROTOLUENE | <0.1 | ug/l | 0.1 | EPA 525.2 | Organics
SCP129 | 2017-03-14 | Well MW-12-178 | 2,4-DINITROTOLUENE | <0.1 | ug/l | 0.1 | EPA 525.2 | Organics
SCP135 | 2017-03-15 | Well MW-12-181 | 2,4-DINITROTOLUENE | <0.1 | ug/l | 0.1 | EPA 525.2 | Organics
SCP131 | 2017-03-15 | Well MW-12-183 | 2,4-DINITROTOLUENE | <0.1 | ug/l | 0.1 | EPA 525.2 | Organics
SCP138 | 2017-03-15 | Well MW-12-185 | 2,4-DINITROTOLUENE | <0.1 | ug/l | 0.1 | EPA 525.2 | Organics
SCP139 | 2017-03-15 | Well MW-12-187 | 2,4-DINITROTOLUENE | <0.1 L | ug/l | 0.1 | EPA 525.2 | Organics
SCP137 | 2017-03-15 | Well MW-12-191 | 2,4-DINITROTOLUENE | <0.1 | ug/l | 0.1 | EPA 525.2 | Organics
SCP118 | 2017-03-13 | Well MW-13-210 | 2,4-DINITROTOLUENE | <0.1 | ug/l | 0.1 | EPA 525.2 | Organics
SCP119 | 2017-03-13 | Well MW-13-213 | 2,4-DINITROTOLUENE | <0.1 | ug/l | 0.1 | EPA 525.2 | Organics
SCP121 | 2017-03-13 | Well MW-13-216 | 2,4-DINITROTOLUENE | <0.1 | ug/l | 0.1 | EPA 525.2 | Organics
SCP127 | 2017-03-14 | Well MW-14-205 | 2,4-DINITROTOLUENE | <0.1 | ug/l | 0.1 | EPA 525.2 | Organics
SCP128 | 2017-03-14 | Well MW-14-206 | 2,4-DINITROTOLUENE | <0.1 | ug/l | 0.1 | EPA 525.2 | Organics
SCP140 | 2017-03-21 | Bifurcation Structure | 2,6-DINITROTOLUENE | <0.1 | ug/l | 0.1 | EPA 525.2 | Organics
SCP144 | 2017-03-21 | San Joaquin River at Sack Dam | 2,6-DINITROTOLUENE | <0.1 | ug/l | 0.1 | EPA 525.2 | Organics
SCP145 | 2017-03-22 | SJR @ Hwy 152 | 2,6-DINITROTOLUENE | <0.1 | ug/l | 0.1 | EPA 525.2 | Organics
SCP130 | 2017-03-14 | Well MW-11-149 | 2,6-DINITROTOLUENE | <0.1 | ug/l | 0.1 | EPA 525.2 | Organics
SCP136 | 2017-03-15 | Well MW-11-150 | 2,6-DINITROTOLUENE | <0.1 L | ug/l | 0.1 | EPA 525.2 | Organics
SCP120 | 2017-03-13 | Well MW-11-157 | 2,6-DINITROTOLUENE | <0.1 | ug/l | 0.1 | EPA 525.2 | Organics
SCP122 | 2017-03-14 | Well MW-12-169 | 2,6-DINITROTOLUENE | <0.1 | ug/l | 0.1 | EPA 525.2 | Organics
SCP129 | 2017-03-14 | Well MW-12-178 | 2,6-DINITROTOLUENE | <0.1 | ug/l | 0.1 | EPA 525.2 | Organics
SCP135 | 2017-03-15 | Well MW-12-181 | 2,6-DINITROTOLUENE | <0.1 | ug/l | 0.1 | EPA 525.2 | Organics
SCP131 | 2017-03-15 | Well MW-12-183 | 2,6-DINITROTOLUENE | <0.1 | ug/l | 0.1 | EPA 525.2 | Organics
SCP138 | 2017-03-15 | Well MW-12-185 | 2,6-DINITROTOLUENE | <0.1 | ug/l | 0.1 | EPA 525.2 | Organics
SCP139 | 2017-03-15 | Well MW-12-187 | 2,6-DINITROTOLUENE | <0.1 L | ug/l | 0.1 | EPA 525.2 | Organics
SCP137 | 2017-03-15 | Well MW-12-191 | 2,6-DINITROTOLUENE | <0.1 | ug/l | 0.1 | EPA 525.2 | Organics
SCP118 | 2017-03-13 | Well MW-13-210 | 2,6-DINITROTOLUENE | <0.1 | ug/l | 0.1 | EPA 525.2 | Organics
SCP119 | 2017-03-13 | Well MW-13-213 | 2,6-DINITROTOLUENE | <0.1 | ug/l | 0.1 | EPA 525.2 | Organics
SCP121 | 2017-03-13 | Well MW-13-216 | 2,6-DINITROTOLUENE | <0.1 | ug/l | 0.1 | EPA 525.2 | Organics
SCP127 | 2017-03-14 | Well MW-14-205 | 2,6-DINITROTOLUENE | <0.1 | ug/l | 0.1 | EPA 525.2 | Organics
SCP128 | 2017-03-14 | Well MW-14-206 | 2,6-DINITROTOLUENE | <0.1 | ug/l | 0.1 | EPA 525.2 | Organics
SCP140 | 2017-03-21 | Bifurcation Structure | 4,4'-DDD | <0.1 | ug/l | 0.1 | EPA 525.2 | Organics
SCP144 | 2017-03-21 | San Joaquin River at Sack Dam | 4,4'-DDD | <0.1 | ug/l | 0.1 | EPA 525.2 | Organics
SCP145 | 2017-03-22 | SJR @ Hwy 152 | 4,4'-DDD | <0.1 | ug/l | 0.1 | EPA 525.2 | Organics
SCP130 | 2017-03-14 | Well MW-11-149 | 4,4'-DDD | <0.1 | ug/l | 0.1 | EPA 525.2 | Organics
SCP136 | 2017-03-15 | Well MW-11-150 | 4,4'-DDD | 62 L | ug/l | 0.1 | EPA 525.2 | Organics
SCP120 | 2017-03-13 | Well MW-11-157 | 4,4'-DDD | <0.1 | ug/l | 0.1 | EPA 525.2 | Organics
SCP122 | 2017-03-14 | Well MW-12-169 | 4,4'-DDD | <0.1 | ug/l | 0.1 | EPA 525.2 | Organics
SCP129 | 2017-03-14 | Well MW-12-178 | 4,4'-DDD | <0.1 | ug/l | 0.1 | EPA 525.2 | Organics
SCP135 | 2017-03-15 | Well MW-12-181 | 4,4'-DDD | <0.1 | ug/l | 0.1 | EPA 525.2 | Organics
SCP131 | 2017-03-15 | Well MW-12-183 | 4,4'-DDD | <0.1 | ug/l | 0.1 | EPA 525.2 | Organics
SCP138 | 2017-03-15 | Well MW-12-185 | 4,4'-DDD | <0.1 | ug/l | 0.1 | EPA 525.2 | Organics
SCP139 | 2017-03-15 | Well MW-12-187 | 4,4'-DDD | <0.1 L | ug/l | 0.1 | EPA 525.2 | Organics
SCP137 | 2017-03-15 | Well MW-12-191 | 4,4'-DDD | <0.1 | ug/l | 0.1 | EPA 525.2 | Organics
SCP118 | 2017-03-13 | Well MW-13-210 | 4,4'-DDD | <0.1 | ug/l | 0.1 | EPA 525.2 | Organics
SCP119 | 2017-03-13 | Well MW-13-213 | 4,4'-DDD | <0.1 | ug/l | 0.1 | EPA 525.2 | Organics
SCP121 | 2017-03-13 | Well MW-13-216 | 4,4'-DDD | <0.1 | ug/l | 0.1 | EPA 525.2 | Organics
SCP127 | 2017-03-14 | Well MW-14-205 | 4,4'-DDD | <0.1 | ug/l | 0.1 | EPA 525.2 | Organics
SCP128 | 2017-03-14 | Well MW-14-206 | 4,4'-DDD | <0.1 | ug/l | 0.1 | EPA 525.2 | Organics
SCP140 | 2017-03-21 | Bifurcation Structure | 4,4'-DDE | <0.1 | ug/l | 0.1 | EPA 525.2 | Organics
SCP140 | 2017-03-21 | Bifurcation Structure | 4,4'-DDE | <0.01 | ug/l | 0.01 | EPA 8081A/8082 | Organics
SCP144 | 2017-03-21 | San Joaquin River at Sack Dam | 4,4'-DDE | <0.1 | ug/l | 0.1 | EPA 525.2 | Organics
SCP144 | 2017-03-21 | San Joaquin River at Sack Dam | 4,4'-DDE | <0.01 | ug/l | 0.01 | EPA 8081A/8082 | Organics
SCP145 | 2017-03-22 | SJR @ Hwy 152 | 4,4'-DDE | <0.1 | ug/l | 0.1 | EPA 525.2 | Organics
SCP145 | 2017-03-22 | SJR @ Hwy 152 | 4,4'-DDE | <0.01 | ug/l | 0.01 | EPA 8081A/8082 | Organics
SCP130 | 2017-03-14 | Well MW-11-149 | 4,4'-DDE | <0.01 | ug/l | 0.01 | EPA 8081A/8082 | Organics
SCP130 | 2017-03-14 | Well MW-11-149 | 4,4'-DDE | <0.1 | ug/l | 0.1 | EPA 525.2 | Organics
SCP136 | 2017-03-15 | Well MW-11-150 | 4,4'-DDE | <0.1 L | ug/l | 0.1 | EPA 525.2 | Organics
SCP136 | 2017-03-15 | Well MW-11-150 | 4,4'-DDE | <0.01 | ug/l | 0.01 | EPA 8081A/8082 | Organics
SCP120 | 2017-03-13 | Well MW-11-157 | 4,4'-DDE | <0.1 | ug/l | 0.1 | EPA 525.2 | Organics
SCP120 | 2017-03-13 | Well MW-11-157 | 4,4'-DDE | <0.01 | ug/l | 0.01 | EPA 8081A/8082 | Organics
SCP122 | 2017-03-14 | Well MW-12-169 | 4,4'-DDE | <0.1 | ug/l | 0.1 | EPA 525.2 | Organics
SCP122 | 2017-03-14 | Well MW-12-169 | 4,4'-DDE | <0.01 | ug/l | 0.01 | EPA 8081A/8082 | Organics
SCP129 | 2017-03-14 | Well MW-12-178 | 4,4'-DDE | <0.1 | ug/l | 0.1 | EPA 525.2 | Organics
SCP129 | 2017-03-14 | Well MW-12-178 | 4,4'-DDE | <0.01 | ug/l | 0.01 | EPA 8081A/8082 | Organics
SCP135 | 2017-03-15 | Well MW-12-181 | 4,4'-DDE | <0.1 | ug/l | 0.1 | EPA 525.2 | Organics
SCP135 | 2017-03-15 | Well MW-12-181 | 4,4'-DDE | <0.01 | ug/l | 0.01 | EPA 8081A/8082 | Organics
SCP131 | 2017-03-15 | Well MW-12-183 | 4,4'-DDE | <0.1 | ug/l | 0.1 | EPA 525.2 | Organics
SCP131 | 2017-03-15 | Well MW-12-183 | 4,4'-DDE | <0.01 | ug/l | 0.01 | EPA 8081A/8082 | Organics
SCP138 | 2017-03-15 | Well MW-12-185 | 4,4'-DDE | <0.1 | ug/l | 0.1 | EPA 525.2 | Organics
SCP138 | 2017-03-15 | Well MW-12-185 | 4,4'-DDE | <0.01 | ug/l | 0.01 | EPA 8081A/8082 | Organics
SCP139 | 2017-03-15 | Well MW-12-187 | 4,4'-DDE | <0.1 L | ug/l | 0.1 | EPA 525.2 | Organics
SCP139 | 2017-03-15 | Well MW-12-187 | 4,4'-DDE | <0.01 | ug/l | 0.01 | EPA 8081A/8082 | Organics
SCP137 | 2017-03-15 | Well MW-12-191 | 4,4'-DDE | <0.1 | ug/l | 0.1 | EPA 525.2 | Organics
SCP137 | 2017-03-15 | Well MW-12-191 | 4,4'-DDE | <0.01 | ug/l | 0.01 | EPA 8081A/8082 | Organics
SCP118 | 2017-03-13 | Well MW-13-210 | 4,4'-DDE | <0.1 | ug/l | 0.1 | EPA 525.2 | Organics
SCP118 | 2017-03-13 | Well MW-13-210 | 4,4'-DDE | <0.01 | ug/l | 0.01 | EPA 8081A/8082 | Organics
SCP119 | 2017-03-13 | Well MW-13-213 | 4,4'-DDE | <0.1 | ug/l | 0.1 | EPA 525.2 | Organics
SCP119 | 2017-03-13 | Well MW-13-213 | 4,4'-DDE | <0.01 | ug/l | 0.01 | EPA 8081A/8082 | Organics
SCP121 | 2017-03-13 | Well MW-13-216 | 4,4'-DDE | <0.1 | ug/l | 0.1 | EPA 525.2 | Organics
SCP121 | 2017-03-13 | Well MW-13-216 | 4,4'-DDE | <0.01 | ug/l | 0.01 | EPA 8081A/8082 | Organics
SCP127 | 2017-03-14 | Well MW-14-205 | 4,4'-DDE | <0.1 | ug/l | 0.1 | EPA 525.2 | Organics
SCP127 | 2017-03-14 | Well MW-14-205 | 4,4'-DDE | <0.01 | ug/l | 0.01 | EPA 8081A/8082 | Organics
SCP128 | 2017-03-14 | Well MW-14-206 | 4,4'-DDE | <0.01 | ug/l | 0.01 | EPA 8081A/8082 | Organics
SCP128 | 2017-03-14 | Well MW-14-206 | 4,4'-DDE | <0.1 | ug/l | 0.1 | EPA 525.2 | Organics
SCP126 | 2017-03-14 | Well MW-14-208 | 4,4'-DDE | <0.01 | ug/l | 0.01 | EPA 8081A/8082 | Organics
SCP140 | 2017-03-21 | Bifurcation Structure | 4,4'-DDT | <0.1 | ug/l | 0.1 | EPA 525.2 | Organics
SCP140 | 2017-03-21 | Bifurcation Structure | 4,4'-DDT | <0.01 | ug/l | 0.01 | EPA 8081A/8082 | Organics
SCP144 | 2017-03-21 | San Joaquin River at Sack Dam | 4,4'-DDT | <0.1 | ug/l | 0.1 | EPA 525.2 | Organics
SCP144 | 2017-03-21 | San Joaquin River at Sack Dam | 4,4'-DDT | <0.01 | ug/l | 0.01 | EPA 8081A/8082 | Organics
SCP145 | 2017-03-22 | SJR @ Hwy 152 | 4,4'-DDT | <0.1 | ug/l | 0.1 | EPA 525.2 | Organics
SCP145 | 2017-03-22 | SJR @ Hwy 152 | 4,4'-DDT | <0.01 | ug/l | 0.01 | EPA 8081A/8082 | Organics
SCP130 | 2017-03-14 | Well MW-11-149 | 4,4'-DDT | <0.1 | ug/l | 0.1 | EPA 525.2 | Organics
SCP130 | 2017-03-14 | Well MW-11-149 | 4,4'-DDT | <0.01 | ug/l | 0.01 | EPA 8081A/8082 | Organics
SCP136 | 2017-03-15 | Well MW-11-150 | 4,4'-DDT | 46 L | ug/l | 0.1 | EPA 525.2 | Organics
SCP136 | 2017-03-15 | Well MW-11-150 | 4,4'-DDT | <0.01 | ug/l | 0.01 | EPA 8081A/8082 | Organics
SCP120 | 2017-03-13 | Well MW-11-157 | 4,4'-DDT | <0.1 | ug/l | 0.1 | EPA 525.2 | Organics
SCP120 | 2017-03-13 | Well MW-11-157 | 4,4'-DDT | <0.01 | ug/l | 0.01 | EPA 8081A/8082 | Organics
SCP122 | 2017-03-14 | Well MW-12-169 | 4,4'-DDT | <0.1 | ug/l | 0.1 | EPA 525.2 | Organics
SCP122 | 2017-03-14 | Well MW-12-169 | 4,4'-DDT | <0.01 | ug/l | 0.01 | EPA 8081A/8082 | Organics
SCP129 | 2017-03-14 | Well MW-12-178 | 4,4'-DDT | <0.01 | ug/l | 0.01 | EPA 8081A/8082 | Organics
SCP129 | 2017-03-14 | Well MW-12-178 | 4,4'-DDT | <0.1 | ug/l | 0.1 | EPA 525.2 | Organics
SCP135 | 2017-03-15 | Well MW-12-181 | 4,4'-DDT | <0.1 | ug/l | 0.1 | EPA 525.2 | Organics
SCP135 | 2017-03-15 | Well MW-12-181 | 4,4'-DDT | <0.01 | ug/l | 0.01 | EPA 8081A/8082 | Organics
SCP131 | 2017-03-15 | Well MW-12-183 | 4,4'-DDT | <0.1 | ug/l | 0.1 | EPA 525.2 | Organics
SCP131 | 2017-03-15 | Well MW-12-183 | 4,4'-DDT | <0.01 | ug/l | 0.01 | EPA 8081A/8082 | Organics
SCP138 | 2017-03-15 | Well MW-12-185 | 4,4'-DDT | <0.1 | ug/l | 0.1 | EPA 525.2 | Organics
SCP138 | 2017-03-15 | Well MW-12-185 | 4,4'-DDT | <0.01 | ug/l | 0.01 | EPA 8081A/8082 | Organics
SCP139 | 2017-03-15 | Well MW-12-187 | 4,4'-DDT | <0.1 L | ug/l | 0.1 | EPA 525.2 | Organics
SCP139 | 2017-03-15 | Well MW-12-187 | 4,4'-DDT | <0.01 | ug/l | 0.01 | EPA 8081A/8082 | Organics
SCP137 | 2017-03-15 | Well MW-12-191 | 4,4'-DDT | <0.1 | ug/l | 0.1 | EPA 525.2 | Organics
SCP137 | 2017-03-15 | Well MW-12-191 | 4,4'-DDT | <0.01 | ug/l | 0.01 | EPA 8081A/8082 | Organics
SCP118 | 2017-03-13 | Well MW-13-210 | 4,4'-DDT | <0.1 | ug/l | 0.1 | EPA 525.2 | Organics
SCP118 | 2017-03-13 | Well MW-13-210 | 4,4'-DDT | <0.01 | ug/l | 0.01 | EPA 8081A/8082 | Organics
SCP119 | 2017-03-13 | Well MW-13-213 | 4,4'-DDT | <0.1 | ug/l | 0.1 | EPA 525.2 | Organics
SCP119 | 2017-03-13 | Well MW-13-213 | 4,4'-DDT | <0.01 | ug/l | 0.01 | EPA 8081A/8082 | Organics
SCP121 | 2017-03-13 | Well MW-13-216 | 4,4'-DDT | <0.1 | ug/l | 0.1 | EPA 525.2 | Organics
SCP121 | 2017-03-13 | Well MW-13-216 | 4,4'-DDT | <0.01 | ug/l | 0.01 | EPA 8081A/8082 | Organics
SCP127 | 2017-03-14 | Well MW-14-205 | 4,4'-DDT | <0.01 | ug/l | 0.01 | EPA 8081A/8082 | Organics
SCP127 | 2017-03-14 | Well MW-14-205 | 4,4'-DDT | <0.1 | ug/l | 0.1 | EPA 525.2 | Organics
SCP128 | 2017-03-14 | Well MW-14-206 | 4,4'-DDT | <0.1 | ug/l | 0.1 | EPA 525.2 | Organics
SCP128 | 2017-03-14 | Well MW-14-206 | 4,4'-DDT | <0.01 | ug/l | 0.01 | EPA 8081A/8082 | Organics
SCP126 | 2017-03-14 | Well MW-14-208 | 4,4'-DDT | <0.01 | ug/l | 0.01 | EPA 8081A/8082 | Organics
SCP140 | 2017-03-21 | Bifurcation Structure | 4,4'-TDE/DDD | <0.01 | ug/l | 0.01 | EPA 8081A/8082 | Organics
SCP144 | 2017-03-21 | San Joaquin River at Sack Dam | 4,4'-TDE/DDD | <0.01 | ug/l | 0.01 | EPA 8081A/8082 | Organics
SCP145 | 2017-03-22 | SJR @ Hwy 152 | 4,4'-TDE/DDD | <0.01 | ug/l | 0.01 | EPA 8081A/8082 | Organics
SCP130 | 2017-03-14 | Well MW-11-149 | 4,4'-TDE/DDD | <0.01 | ug/l | 0.01 | EPA 8081A/8082 | Organics
SCP136 | 2017-03-15 | Well MW-11-150 | 4,4'-TDE/DDD | <0.01 | ug/l | 0.01 | EPA 8081A/8082 | Organics
SCP120 | 2017-03-13 | Well MW-11-157 | 4,4'-TDE/DDD | <0.01 | ug/l | 0.01 | EPA 8081A/8082 | Organics
SCP122 | 2017-03-14 | Well MW-12-169 | 4,4'-TDE/DDD | <0.01 | ug/l | 0.01 | EPA 8081A/8082 | Organics
SCP129 | 2017-03-14 | Well MW-12-178 | 4,4'-TDE/DDD | <0.01 | ug/l | 0.01 | EPA 8081A/8082 | Organics
SCP135 | 2017-03-15 | Well MW-12-181 | 4,4'-TDE/DDD | <0.01 | ug/l | 0.01 | EPA 8081A/8082 | Organics
SCP131 | 2017-03-15 | Well MW-12-183 | 4,4'-TDE/DDD | <0.01 | ug/l | 0.01 | EPA 8081A/8082 | Organics
SCP138 | 2017-03-15 | Well MW-12-185 | 4,4'-TDE/DDD | <0.01 | ug/l | 0.01 | EPA 8081A/8082 | Organics
SCP139 | 2017-03-15 | Well MW-12-187 | 4,4'-TDE/DDD | <0.01 | ug/l | 0.01 | EPA 8081A/8082 | Organics
SCP137 | 2017-03-15 | Well MW-12-191 | 4,4'-TDE/DDD | <0.01 | ug/l | 0.01 | EPA 8081A/8082 | Organics
SCP118 | 2017-03-13 | Well MW-13-210 | 4,4'-TDE/DDD | <0.01 | ug/l | 0.01 | EPA 8081A/8082 | Organics
SCP119 | 2017-03-13 | Well MW-13-213 | 4,4'-TDE/DDD | <0.01 | ug/l | 0.01 | EPA 8081A/8082 | Organics
SCP121 | 2017-03-13 | Well MW-13-216 | 4,4'-TDE/DDD | <0.01 | ug/l | 0.01 | EPA 8081A/8082 | Organics
SCP127 | 2017-03-14 | Well MW-14-205 | 4,4'-TDE/DDD | <0.01 | ug/l | 0.01 | EPA 8081A/8082 | Organics
SCP128 | 2017-03-14 | Well MW-14-206 | 4,4'-TDE/DDD | <0.01 | ug/l | 0.01 | EPA 8081A/8082 | Organics
SCP126 | 2017-03-14 | Well MW-14-208 | 4,4'-TDE/DDD | <0.01 | ug/l | 0.01 | EPA 8081A/8082 | Organics
SCP140 | 2017-03-21 | Bifurcation Structure | ACENAPHTHENE | <0.1 | ug/l | 0.1 | EPA 525.2 | Organics
SCP144 | 2017-03-21 | San Joaquin River at Sack Dam | ACENAPHTHENE | <0.1 | ug/l | 0.1 | EPA 525.2 | Organics
SCP145 | 2017-03-22 | SJR @ Hwy 152 | ACENAPHTHENE | <0.1 | ug/l | 0.1 | EPA 525.2 | Organics
SCP130 | 2017-03-14 | Well MW-11-149 | ACENAPHTHENE | <0.1 | ug/l | 0.1 | EPA 525.2 | Organics
SCP136 | 2017-03-15 | Well MW-11-150 | ACENAPHTHENE | <0.1 L | ug/l | 0.1 | EPA 525.2 | Organics
SCP120 | 2017-03-13 | Well MW-11-157 | ACENAPHTHENE | <0.1 | ug/l | 0.1 | EPA 525.2 | Organics
SCP122 | 2017-03-14 | Well MW-12-169 | ACENAPHTHENE | <0.1 | ug/l | 0.1 | EPA 525.2 | Organics
SCP129 | 2017-03-14 | Well MW-12-178 | ACENAPHTHENE | <0.1 | ug/l | 0.1 | EPA 525.2 | Organics
SCP135 | 2017-03-15 | Well MW-12-181 | ACENAPHTHENE | <0.1 | ug/l | 0.1 | EPA 525.2 | Organics
SCP131 | 2017-03-15 | Well MW-12-183 | ACENAPHTHENE | <0.1 | ug/l | 0.1 | EPA 525.2 | Organics
SCP138 | 2017-03-15 | Well MW-12-185 | ACENAPHTHENE | <0.1 | ug/l | 0.1 | EPA 525.2 | Organics
SCP139 | 2017-03-15 | Well MW-12-187 | ACENAPHTHENE | <0.1 L | ug/l | 0.1 | EPA 525.2 | Organics
SCP137 | 2017-03-15 | Well MW-12-191 | ACENAPHTHENE | <0.1 | ug/l | 0.1 | EPA 525.2 | Organics
SCP118 | 2017-03-13 | Well MW-13-210 | ACENAPHTHENE | <0.1 | ug/l | 0.1 | EPA 525.2 | Organics
SCP119 | 2017-03-13 | Well MW-13-213 | ACENAPHTHENE | <0.1 | ug/l | 0.1 | EPA 525.2 | Organics
SCP121 | 2017-03-13 | Well MW-13-216 | ACENAPHTHENE | <0.1 | ug/l | 0.1 | EPA 525.2 | Organics
SCP127 | 2017-03-14 | Well MW-14-205 | ACENAPHTHENE | <0.1 | ug/l | 0.1 | EPA 525.2 | Organics
SCP128 | 2017-03-14 | Well MW-14-206 | ACENAPHTHENE | <0.1 | ug/l | 0.1 | EPA 525.2 | Organics
SCP140 | 2017-03-21 | Bifurcation Structure | ACENAPHTHYLENE | <0.1 | ug/l | 0.1 | EPA 525.2 | Organics
SCP144 | 2017-03-21 | San Joaquin River at Sack Dam | ACENAPHTHYLENE | <0.1 | ug/l | 0.1 | EPA 525.2 | Organics
SCP145 | 2017-03-22 | SJR @ Hwy 152 | ACENAPHTHYLENE | <0.1 | ug/l | 0.1 | EPA 525.2 | Organics
SCP130 | 2017-03-14 | Well MW-11-149 | ACENAPHTHYLENE | <0.1 | ug/l | 0.1 | EPA 525.2 | Organics
SCP136 | 2017-03-15 | Well MW-11-150 | ACENAPHTHYLENE | <0.1 L | ug/l | 0.1 | EPA 525.2 | Organics
SCP120 | 2017-03-13 | Well MW-11-157 | ACENAPHTHYLENE | <0.1 | ug/l | 0.1 | EPA 525.2 | Organics
SCP122 | 2017-03-14 | Well MW-12-169 | ACENAPHTHYLENE | <0.1 | ug/l | 0.1 | EPA 525.2 | Organics
SCP129 | 2017-03-14 | Well MW-12-178 | ACENAPHTHYLENE | <0.1 | ug/l | 0.1 | EPA 525.2 | Organics
SCP135 | 2017-03-15 | Well MW-12-181 | ACENAPHTHYLENE | <0.1 | ug/l | 0.1 | EPA 525.2 | Organics
SCP131 | 2017-03-15 | Well MW-12-183 | ACENAPHTHYLENE | <0.1 | ug/l | 0.1 | EPA 525.2 | Organics
SCP138 | 2017-03-15 | Well MW-12-185 | ACENAPHTHYLENE | <0.1 | ug/l | 0.1 | EPA 525.2 | Organics
SCP139 | 2017-03-15 | Well MW-12-187 | ACENAPHTHYLENE | <0.1 L | ug/l | 0.1 | EPA 525.2 | Organics
SCP137 | 2017-03-15 | Well MW-12-191 | ACENAPHTHYLENE | <0.1 | ug/l | 0.1 | EPA 525.2 | Organics
SCP118 | 2017-03-13 | Well MW-13-210 | ACENAPHTHYLENE | <0.1 | ug/l | 0.1 | EPA 525.2 | Organics
SCP119 | 2017-03-13 | Well MW-13-213 | ACENAPHTHYLENE | <0.1 | ug/l | 0.1 | EPA 525.2 | Organics
SCP121 | 2017-03-13 | Well MW-13-216 | ACENAPHTHYLENE | <0.1 | ug/l | 0.1 | EPA 525.2 | Organics
SCP127 | 2017-03-14 | Well MW-14-205 | ACENAPHTHYLENE | <0.1 | ug/l | 0.1 | EPA 525.2 | Organics
SCP128 | 2017-03-14 | Well MW-14-206 | ACENAPHTHYLENE | <0.1 | ug/l | 0.1 | EPA 525.2 | Organics
SCP140 | 2017-03-21 | Bifurcation Structure | ACETOCHLOR | <0.1 | ug/l | 0.1 | EPA 525.2 | Organics
SCP144 | 2017-03-21 | San Joaquin River at Sack Dam | ACETOCHLOR | <0.1 | ug/l | 0.1 | EPA 525.2 | Organics
SCP145 | 2017-03-22 | SJR @ Hwy 152 | ACETOCHLOR | <0.1 | ug/l | 0.1 | EPA 525.2 | Organics
SCP130 | 2017-03-14 | Well MW-11-149 | ACETOCHLOR | <0.1 | ug/l | 0.1 | EPA 525.2 | Organics
SCP136 | 2017-03-15 | Well MW-11-150 | ACETOCHLOR | <0.1 L | ug/l | 0.1 | EPA 525.2 | Organics
SCP120 | 2017-03-13 | Well MW-11-157 | ACETOCHLOR | <0.1 | ug/l | 0.1 | EPA 525.2 | Organics
SCP122 | 2017-03-14 | Well MW-12-169 | ACETOCHLOR | <0.1 | ug/l | 0.1 | EPA 525.2 | Organics
SCP129 | 2017-03-14 | Well MW-12-178 | ACETOCHLOR | <0.1 | ug/l | 0.1 | EPA 525.2 | Organics
SCP135 | 2017-03-15 | Well MW-12-181 | ACETOCHLOR | <0.1 | ug/l | 0.1 | EPA 525.2 | Organics
SCP131 | 2017-03-15 | Well MW-12-183 | ACETOCHLOR | <0.1 | ug/l | 0.1 | EPA 525.2 | Organics
SCP138 | 2017-03-15 | Well MW-12-185 | ACETOCHLOR | <0.1 | ug/l | 0.1 | EPA 525.2 | Organics
SCP139 | 2017-03-15 | Well MW-12-187 | ACETOCHLOR | <0.1 L | ug/l | 0.1 | EPA 525.2 | Organics
SCP137 | 2017-03-15 | Well MW-12-191 | ACETOCHLOR | <0.1 | ug/l | 0.1 | EPA 525.2 | Organics
SCP118 | 2017-03-13 | Well MW-13-210 | ACETOCHLOR | <0.1 | ug/l | 0.1 | EPA 525.2 | Organics
SCP119 | 2017-03-13 | Well MW-13-213 | ACETOCHLOR | <0.1 | ug/l | 0.1 | EPA 525.2 | Organics
SCP121 | 2017-03-13 | Well MW-13-216 | ACETOCHLOR | <0.1 | ug/l | 0.1 | EPA 525.2 | Organics
SCP127 | 2017-03-14 | Well MW-14-205 | ACETOCHLOR | <0.1 | ug/l | 0.1 | EPA 525.2 | Organics
SCP128 | 2017-03-14 | Well MW-14-206 | ACETOCHLOR | <0.1 | ug/l | 0.1 | EPA 525.2 | Organics
SCP140 | 2017-03-21 | Bifurcation Structure | ALACHLOR | <0.05 | ug/l | 0.05 | EPA 525.2 | Organics
SCP144 | 2017-03-21 | San Joaquin River at Sack Dam | ALACHLOR | <0.05 | ug/l | 0.05 | EPA 525.2 | Organics
SCP145 | 2017-03-22 | SJR @ Hwy 152 | ALACHLOR | <0.05 | ug/l | 0.05 | EPA 525.2 | Organics
SCP130 | 2017-03-14 | Well MW-11-149 | ALACHLOR | <0.05 | ug/l | 0.05 | EPA 525.2 | Organics
SCP136 | 2017-03-15 | Well MW-11-150 | ALACHLOR | <0.05 L | ug/l | 0.05 | EPA 525.2 | Organics
SCP120 | 2017-03-13 | Well MW-11-157 | ALACHLOR | <0.05 | ug/l | 0.05 | EPA 525.2 | Organics
SCP122 | 2017-03-14 | Well MW-12-169 | ALACHLOR | <0.05 | ug/l | 0.05 | EPA 525.2 | Organics
SCP129 | 2017-03-14 | Well MW-12-178 | ALACHLOR | <0.05 | ug/l | 0.05 | EPA 525.2 | Organics
SCP135 | 2017-03-15 | Well MW-12-181 | ALACHLOR | <0.05 | ug/l | 0.05 | EPA 525.2 | Organics
SCP131 | 2017-03-15 | Well MW-12-183 | ALACHLOR | <0.05 | ug/l | 0.05 | EPA 525.2 | Organics
SCP138 | 2017-03-15 | Well MW-12-185 | ALACHLOR | <0.05 | ug/l | 0.05 | EPA 525.2 | Organics
SCP139 | 2017-03-15 | Well MW-12-187 | ALACHLOR | <0.05 L | ug/l | 0.05 | EPA 525.2 | Organics
SCP137 | 2017-03-15 | Well MW-12-191 | ALACHLOR | <0.05 | ug/l | 0.05 | EPA 525.2 | Organics
SCP118 | 2017-03-13 | Well MW-13-210 | ALACHLOR | <0.05 | ug/l | 0.05 | EPA 525.2 | Organics
SCP119 | 2017-03-13 | Well MW-13-213 | ALACHLOR | <0.05 | ug/l | 0.05 | EPA 525.2 | Organics
SCP121 | 2017-03-13 | Well MW-13-216 | ALACHLOR | <0.05 | ug/l | 0.05 | EPA 525.2 | Organics
SCP127 | 2017-03-14 | Well MW-14-205 | ALACHLOR | <0.05 | ug/l | 0.05 | EPA 525.2 | Organics
SCP128 | 2017-03-14 | Well MW-14-206 | ALACHLOR | <0.05 | ug/l | 0.05 | EPA 525.2 | Organics
SCP140 | 2017-03-21 | Bifurcation Structure | ALDRIN | <0.05 | ug/l | 0.05 | EPA 525.2 | Organics
SCP140 | 2017-03-21 | Bifurcation Structure | ALDRIN | <0.01 | ug/l | 0.01 | EPA 8081A/8082 | Organics
SCP144 | 2017-03-21 | San Joaquin River at Sack Dam | ALDRIN | <0.05 | ug/l | 0.05 | EPA 525.2 | Organics
SCP144 | 2017-03-21 | San Joaquin River at Sack Dam | ALDRIN | <0.01 | ug/l | 0.01 | EPA 8081A/8082 | Organics
SCP145 | 2017-03-22 | SJR @ Hwy 152 | ALDRIN | <0.05 | ug/l | 0.05 | EPA 525.2 | Organics
SCP145 | 2017-03-22 | SJR @ Hwy 152 | ALDRIN | <0.01 | ug/l | 0.01 | EPA 8081A/8082 | Organics
SCP130 | 2017-03-14 | Well MW-11-149 | ALDRIN | <0.05 | ug/l | 0.05 | EPA 525.2 | Organics
SCP130 | 2017-03-14 | Well MW-11-149 | ALDRIN | <0.01 | ug/l | 0.01 | EPA 8081A/8082 | Organics
SCP136 | 2017-03-15 | Well MW-11-150 | ALDRIN | <0.05 L | ug/l | 0.05 | EPA 525.2 | Organics
SCP136 | 2017-03-15 | Well MW-11-150 | ALDRIN | <0.01 | ug/l | 0.01 | EPA 8081A/8082 | Organics
SCP120 | 2017-03-13 | Well MW-11-157 | ALDRIN | <0.05 | ug/l | 0.05 | EPA 525.2 | Organics
SCP120 | 2017-03-13 | Well MW-11-157 | ALDRIN | <0.01 | ug/l | 0.01 | EPA 8081A/8082 | Organics
SCP122 | 2017-03-14 | Well MW-12-169 | ALDRIN | <0.05 | ug/l | 0.05 | EPA 525.2 | Organics
SCP122 | 2017-03-14 | Well MW-12-169 | ALDRIN | <0.01 | ug/l | 0.01 | EPA 8081A/8082 | Organics
SCP129 | 2017-03-14 | Well MW-12-178 | ALDRIN | <0.05 | ug/l | 0.05 | EPA 525.2 | Organics
SCP129 | 2017-03-14 | Well MW-12-178 | ALDRIN | <0.01 | ug/l | 0.01 | EPA 8081A/8082 | Organics
SCP135 | 2017-03-15 | Well MW-12-181 | ALDRIN | <0.01 | ug/l | 0.01 | EPA 8081A/8082 | Organics
SCP135 | 2017-03-15 | Well MW-12-181 | ALDRIN | <0.05 | ug/l | 0.05 | EPA 525.2 | Organics
SCP131 | 2017-03-15 | Well MW-12-183 | ALDRIN | <0.05 | ug/l | 0.05 | EPA 525.2 | Organics
SCP131 | 2017-03-15 | Well MW-12-183 | ALDRIN | <0.01 | ug/l | 0.01 | EPA 8081A/8082 | Organics
SCP138 | 2017-03-15 | Well MW-12-185 | ALDRIN | <0.01 | ug/l | 0.01 | EPA 8081A/8082 | Organics
SCP138 | 2017-03-15 | Well MW-12-185 | ALDRIN | <0.05 | ug/l | 0.05 | EPA 525.2 | Organics
SCP139 | 2017-03-15 | Well MW-12-187 | ALDRIN | <0.05 L | ug/l | 0.05 | EPA 525.2 | Organics
SCP139 | 2017-03-15 | Well MW-12-187 | ALDRIN | <0.01 | ug/l | 0.01 | EPA 8081A/8082 | Organics
SCP137 | 2017-03-15 | Well MW-12-191 | ALDRIN | <0.05 | ug/l | 0.05 | EPA 525.2 | Organics
SCP137 | 2017-03-15 | Well MW-12-191 | ALDRIN | <0.01 | ug/l | 0.01 | EPA 8081A/8082 | Organics
SCP118 | 2017-03-13 | Well MW-13-210 | ALDRIN | <0.05 | ug/l | 0.05 | EPA 525.2 | Organics
SCP118 | 2017-03-13 | Well MW-13-210 | ALDRIN | <0.01 | ug/l | 0.01 | EPA 8081A/8082 | Organics
SCP119 | 2017-03-13 | Well MW-13-213 | ALDRIN | <0.05 | ug/l | 0.05 | EPA 525.2 | Organics
SCP119 | 2017-03-13 | Well MW-13-213 | ALDRIN | <0.01 | ug/l | 0.01 | EPA 8081A/8082 | Organics
SCP121 | 2017-03-13 | Well MW-13-216 | ALDRIN | <0.05 | ug/l | 0.05 | EPA 525.2 | Organics
SCP121 | 2017-03-13 | Well MW-13-216 | ALDRIN | <0.01 | ug/l | 0.01 | EPA 8081A/8082 | Organics
SCP127 | 2017-03-14 | Well MW-14-205 | ALDRIN | <0.05 | ug/l | 0.05 | EPA 525.2 | Organics
SCP127 | 2017-03-14 | Well MW-14-205 | ALDRIN | <0.01 | ug/l | 0.01 | EPA 8081A/8082 | Organics
SCP128 | 2017-03-14 | Well MW-14-206 | ALDRIN | <0.05 | ug/l | 0.05 | EPA 525.2 | Organics
SCP128 | 2017-03-14 | Well MW-14-206 | ALDRIN | <0.01 | ug/l | 0.01 | EPA 8081A/8082 | Organics
SCP126 | 2017-03-14 | Well MW-14-208 | ALDRIN | <0.01 | ug/l | 0.01 | EPA 8081A/8082 | Organics
SCP140 | 2017-03-21 | Bifurcation Structure | ALKALINITY | 16.3 | mg/l | 2.0 | SM 2320B | Inorganics
SCP144 | 2017-03-21 | San Joaquin River at Sack Dam | ALKALINITY | 24.5 | mg/l | 2.0 | SM 2320B | Inorganics
SCP145 | 2017-03-22 | SJR @ Hwy 152 | ALKALINITY | 24.9 | mg/l | 2.0 | SM 2320B | Inorganics
SCP130 | 2017-03-14 | Well MW-11-149 | ALKALINITY | 38.5 | mg/l | 2.0 | SM 2320B | Inorganics
SCP136 | 2017-03-15 | Well MW-11-150 | ALKALINITY | 88.2 | mg/l | 2.0 | SM 2320B | Inorganics
SCP120 | 2017-03-13 | Well MW-11-157 | ALKALINITY | 135 | mg/l | 2.0 | SM 2320B | Inorganics
SCP122 | 2017-03-14 | Well MW-12-169 | ALKALINITY | 296 | mg/l | 2.0 | SM 2320B | Inorganics
SCP129 | 2017-03-14 | Well MW-12-178 | ALKALINITY | 90.4 | mg/l | 2.0 | SM 2320B | Inorganics
SCP135 | 2017-03-15 | Well MW-12-181 | ALKALINITY | 109 | mg/l | 2.0 | SM 2320B | Inorganics
SCP131 | 2017-03-15 | Well MW-12-183 | ALKALINITY | 118 | mg/l | 2.0 | SM 2320B | Inorganics
SCP138 | 2017-03-15 | Well MW-12-185 | ALKALINITY | 60.2 | mg/l | 2.0 | SM 2320B | Inorganics
SCP139 | 2017-03-15 | Well MW-12-187 | ALKALINITY | 29.5 | mg/l | 2.0 | SM 2320B | Inorganics
SCP137 | 2017-03-15 | Well MW-12-191 | ALKALINITY | 59.2 | mg/l | 2.0 | SM 2320B | Inorganics
SCP118 | 2017-03-13 | Well MW-13-210 | ALKALINITY | 91.6 | mg/l | 2.0 | SM 2320B | Inorganics
SCP119 | 2017-03-13 | Well MW-13-213 | ALKALINITY | 95.5 | mg/l | 2.0 | SM 2320B | Inorganics
SCP121 | 2017-03-13 | Well MW-13-216 | ALKALINITY | 147 | mg/l | 2.0 | SM 2320B | Inorganics
SCP127 | 2017-03-14 | Well MW-14-205 | ALKALINITY | 141 | mg/l | 2.0 | SM 2320B | Inorganics
SCP128 | 2017-03-14 | Well MW-14-206 | ALKALINITY | 59.7 | mg/l | 2.0 | SM 2320B | Inorganics
SCP126 | 2017-03-14 | Well MW-14-208 | ALKALINITY | 65.4 | mg/l | 2.0 | SM 2320B | Inorganics
SCP140 | 2017-03-21 | Bifurcation Structure | ALUMINUM (DISSOLVED) | 35.7 | ug/l | 20.0 | EPA 200.8 | Inorganics
SCP144 | 2017-03-21 | San Joaquin River at Sack Dam | ALUMINUM (DISSOLVED) | 29.3 | ug/l | 20.0 | EPA 200.8 | Inorganics
SCP145 | 2017-03-22 | SJR @ Hwy 152 | ALUMINUM (DISSOLVED) | 23.7 | ug/l | 20.0 | EPA 200.8 | Inorganics
SCP130 | 2017-03-14 | Well MW-11-149 | ALUMINUM (DISSOLVED) | <20.0 | ug/l | 20.0 | EPA 200.8 | Inorganics
SCP136 | 2017-03-15 | Well MW-11-150 | ALUMINUM (DISSOLVED) | <20.0 | ug/l | 20.0 | EPA 200.8 | Inorganics
SCP120 | 2017-03-13 | Well MW-11-157 | ALUMINUM (DISSOLVED) | 64.3 | ug/l | 20.0 | EPA 200.8 | Inorganics
SCP122 | 2017-03-14 | Well MW-12-169 | ALUMINUM (DISSOLVED) | <20.0 | ug/l | 20.0 | EPA 200.8 | Inorganics
SCP129 | 2017-03-14 | Well MW-12-178 | ALUMINUM (DISSOLVED) | 35.1 | ug/l | 20.0 | EPA 200.8 | Inorganics
SCP135 | 2017-03-15 | Well MW-12-181 | ALUMINUM (DISSOLVED) | <20.0 | ug/l | 20.0 | EPA 200.8 | Inorganics
SCP131 | 2017-03-15 | Well MW-12-183 | ALUMINUM (DISSOLVED) | <20.0 | ug/l | 20.0 | EPA 200.8 | Inorganics
SCP138 | 2017-03-15 | Well MW-12-185 | ALUMINUM (DISSOLVED) | <20.0 | ug/l | 20.0 | EPA 200.8 | Inorganics
SCP139 | 2017-03-15 | Well MW-12-187 | ALUMINUM (DISSOLVED) | <20.0 | ug/l | 20.0 | EPA 200.8 | Inorganics
SCP137 | 2017-03-15 | Well MW-12-191 | ALUMINUM (DISSOLVED) | <20.0 | ug/l | 20.0 | EPA 200.8 | Inorganics
SCP118 | 2017-03-13 | Well MW-13-210 | ALUMINUM (DISSOLVED) | 405 | ug/l | 20.0 | EPA 200.8 | Inorganics
SCP119 | 2017-03-13 | Well MW-13-213 | ALUMINUM (DISSOLVED) | <20.0 | ug/l | 20.0 | EPA 200.8 | Inorganics
SCP121 | 2017-03-13 | Well MW-13-216 | ALUMINUM (DISSOLVED) | <20.0 | ug/l | 20.0 | EPA 200.8 | Inorganics
SCP127 | 2017-03-14 | Well MW-14-205 | ALUMINUM (DISSOLVED) | <20.0 | ug/l | 20.0 | EPA 200.8 | Inorganics
SCP128 | 2017-03-14 | Well MW-14-206 | ALUMINUM (DISSOLVED) | 94.2 | ug/l | 20.0 | EPA 200.8 | Inorganics
SCP126 | 2017-03-14 | Well MW-14-208 | ALUMINUM (DISSOLVED) | 26.5 | ug/l | 20.0 | EPA 200.8 | Inorganics
SCP140 | 2017-03-21 | Bifurcation Structure | AMMONIA AS N | <0.5 | mg/l | 0.5 | EPA 350.1 | Inorganics
SCP144 | 2017-03-21 | San Joaquin River at Sack Dam | AMMONIA AS N | <0.5 | mg/l | 0.5 | EPA 350.1 | Inorganics
SCP145 | 2017-03-22 | SJR @ Hwy 152 | AMMONIA AS N | <0.5 | mg/l | 0.5 | EPA 350.1 | Inorganics
SCP130 | 2017-03-14 | Well MW-11-149 | AMMONIA AS N | <0.5 | mg/l | 0.5 | EPA 350.1 | Inorganics
SCP136 | 2017-03-15 | Well MW-11-150 | AMMONIA AS N | <0.5 | mg/l | 0.5 | EPA 350.1 | Inorganics
SCP120 | 2017-03-13 | Well MW-11-157 | AMMONIA AS N | 2.0 T | mg/l | 0.5 | EPA 350.1 | Inorganics
SCP122 | 2017-03-14 | Well MW-12-169 | AMMONIA AS N | <0.5 T | mg/l | 0.5 | EPA 350.1 | Inorganics
SCP129 | 2017-03-14 | Well MW-12-178 | AMMONIA AS N | <0.5 T | mg/l | 0.5 | EPA 350.1 | Inorganics
SCP135 | 2017-03-15 | Well MW-12-181 | AMMONIA AS N | <0.5 | mg/l | 0.5 | EPA 350.1 | Inorganics
SCP131 | 2017-03-15 | Well MW-12-183 | AMMONIA AS N | <0.5 | mg/l | 0.5 | EPA 350.1 | Inorganics
SCP138 | 2017-03-15 | Well MW-12-185 | AMMONIA AS N | <0.5 | mg/l | 0.5 | EPA 350.1 | Inorganics
SCP139 | 2017-03-15 | Well MW-12-187 | AMMONIA AS N | <0.5 | mg/l | 0.5 | EPA 350.1 | Inorganics
SCP137 | 2017-03-15 | Well MW-12-191 | AMMONIA AS N | <0.5 | mg/l | 0.5 | EPA 350.1 | Inorganics
SCP118 | 2017-03-13 | Well MW-13-210 | AMMONIA AS N | <0.5 T | mg/l | 0.5 | EPA 350.1 | Inorganics
SCP119 | 2017-03-13 | Well MW-13-213 | AMMONIA AS N | <0.5 T | mg/l | 0.5 | EPA 350.1 | Inorganics
SCP121 | 2017-03-13 | Well MW-13-216 | AMMONIA AS N | <0.5 T | mg/l | 0.5 | EPA 350.1 | Inorganics
SCP127 | 2017-03-14 | Well MW-14-205 | AMMONIA AS N | <0.5 T | mg/l | 0.5 | EPA 350.1 | Inorganics
SCP128 | 2017-03-14 | Well MW-14-206 | AMMONIA AS N | <0.5 T | mg/l | 0.5 | EPA 350.1 | Inorganics
SCP126 | 2017-03-14 | Well MW-14-208 | AMMONIA AS N | <0.5 T | mg/l | 0.5 | EPA 350.1 | Inorganics
SCP140 | 2017-03-21 | Bifurcation Structure | ANTHRACENE | <0.02 | ug/l | 0.02 | EPA 525.2 | Organics
SCP144 | 2017-03-21 | San Joaquin River at Sack Dam | ANTHRACENE | <0.02 | ug/l | 0.02 | EPA 525.2 | Organics
SCP145 | 2017-03-22 | SJR @ Hwy 152 | ANTHRACENE | <0.02 | ug/l | 0.02 | EPA 525.2 | Organics
SCP130 | 2017-03-14 | Well MW-11-149 | ANTHRACENE | <0.02 | ug/l | 0.02 | EPA 525.2 | Organics
SCP136 | 2017-03-15 | Well MW-11-150 | ANTHRACENE | 4.2 L | ug/l | 0.02 | EPA 525.2 | Organics
SCP120 | 2017-03-13 | Well MW-11-157 | ANTHRACENE | <0.02 | ug/l | 0.02 | EPA 525.2 | Organics
SCP122 | 2017-03-14 | Well MW-12-169 | ANTHRACENE | <0.02 | ug/l | 0.02 | EPA 525.2 | Organics
SCP129 | 2017-03-14 | Well MW-12-178 | ANTHRACENE | <0.02 | ug/l | 0.02 | EPA 525.2 | Organics
SCP135 | 2017-03-15 | Well MW-12-181 | ANTHRACENE | <0.02 | ug/l | 0.02 | EPA 525.2 | Organics
SCP131 | 2017-03-15 | Well MW-12-183 | ANTHRACENE | <0.02 | ug/l | 0.02 | EPA 525.2 | Organics
SCP138 | 2017-03-15 | Well MW-12-185 | ANTHRACENE | <0.02 | ug/l | 0.02 | EPA 525.2 | Organics
SCP139 | 2017-03-15 | Well MW-12-187 | ANTHRACENE | <0.02 L | ug/l | 0.02 | EPA 525.2 | Organics
SCP137 | 2017-03-15 | Well MW-12-191 | ANTHRACENE | <0.02 | ug/l | 0.02 | EPA 525.2 | Organics
SCP118 | 2017-03-13 | Well MW-13-210 | ANTHRACENE | <0.02 | ug/l | 0.02 | EPA 525.2 | Organics
SCP119 | 2017-03-13 | Well MW-13-213 | ANTHRACENE | <0.02 | ug/l | 0.02 | EPA 525.2 | Organics
SCP121 | 2017-03-13 | Well MW-13-216 | ANTHRACENE | <0.02 | ug/l | 0.02 | EPA 525.2 | Organics
SCP127 | 2017-03-14 | Well MW-14-205 | ANTHRACENE | <0.02 | ug/l | 0.02 | EPA 525.2 | Organics
SCP128 | 2017-03-14 | Well MW-14-206 | ANTHRACENE | <0.02 | ug/l | 0.02 | EPA 525.2 | Organics
SCP140 | 2017-03-21 | Bifurcation Structure | AROCLOR 1016 | <0.25 | ug/l | 0.25 | EPA 8081A/8082 | Organics
SCP144 | 2017-03-21 | San Joaquin River at Sack Dam | AROCLOR 1016 | <0.25 | ug/l | 0.25 | EPA 8081A/8082 | Organics
SCP145 | 2017-03-22 | SJR @ Hwy 152 | AROCLOR 1016 | <0.25 | ug/l | 0.25 | EPA 8081A/8082 | Organics
SCP130 | 2017-03-14 | Well MW-11-149 | AROCLOR 1016 | <0.25 | ug/l | 0.25 | EPA 8081A/8082 | Organics
SCP136 | 2017-03-15 | Well MW-11-150 | AROCLOR 1016 | <0.25 | ug/l | 0.25 | EPA 8081A/8082 | Organics
SCP120 | 2017-03-13 | Well MW-11-157 | AROCLOR 1016 | <0.25 | ug/l | 0.25 | EPA 8081A/8082 | Organics
SCP122 | 2017-03-14 | Well MW-12-169 | AROCLOR 1016 | <0.25 | ug/l | 0.25 | EPA 8081A/8082 | Organics
SCP129 | 2017-03-14 | Well MW-12-178 | AROCLOR 1016 | <0.25 | ug/l | 0.25 | EPA 8081A/8082 | Organics
SCP135 | 2017-03-15 | Well MW-12-181 | AROCLOR 1016 | <0.25 | ug/l | 0.25 | EPA 8081A/8082 | Organics
SCP131 | 2017-03-15 | Well MW-12-183 | AROCLOR 1016 | <0.25 | ug/l | 0.25 | EPA 8081A/8082 | Organics
SCP138 | 2017-03-15 | Well MW-12-185 | AROCLOR 1016 | <0.25 | ug/l | 0.25 | EPA 8081A/8082 | Organics
SCP139 | 2017-03-15 | Well MW-12-187 | AROCLOR 1016 | <0.25 | ug/l | 0.25 | EPA 8081A/8082 | Organics
SCP137 | 2017-03-15 | Well MW-12-191 | AROCLOR 1016 | <0.25 | ug/l | 0.25 | EPA 8081A/8082 | Organics
SCP118 | 2017-03-13 | Well MW-13-210 | AROCLOR 1016 | <0.25 | ug/l | 0.25 | EPA 8081A/8082 | Organics
SCP119 | 2017-03-13 | Well MW-13-213 | AROCLOR 1016 | <0.25 | ug/l | 0.25 | EPA 8081A/8082 | Organics
SCP121 | 2017-03-13 | Well MW-13-216 | AROCLOR 1016 | <0.25 | ug/l | 0.25 | EPA 8081A/8082 | Organics
SCP127 | 2017-03-14 | Well MW-14-205 | AROCLOR 1016 | <0.25 | ug/l | 0.25 | EPA 8081A/8082 | Organics
SCP128 | 2017-03-14 | Well MW-14-206 | AROCLOR 1016 | <0.25 | ug/l | 0.25 | EPA 8081A/8082 | Organics
SCP126 | 2017-03-14 | Well MW-14-208 | AROCLOR 1016 | <0.25 | ug/l | 0.25 | EPA 8081A/8082 | Organics
SCP140 | 2017-03-21 | Bifurcation Structure | AROCLOR 1221 | <0.25 | ug/l | 0.25 | EPA 8081A/8082 | Organics
SCP144 | 2017-03-21 | San Joaquin River at Sack Dam | AROCLOR 1221 | <0.25 | ug/l | 0.25 | EPA 8081A/8082 | Organics
SCP145 | 2017-03-22 | SJR @ Hwy 152 | AROCLOR 1221 | <0.25 | ug/l | 0.25 | EPA 8081A/8082 | Organics
SCP130 | 2017-03-14 | Well MW-11-149 | AROCLOR 1221 | <0.25 | ug/l | 0.25 | EPA 8081A/8082 | Organics
SCP136 | 2017-03-15 | Well MW-11-150 | AROCLOR 1221 | <0.25 | ug/l | 0.25 | EPA 8081A/8082 | Organics
SCP120 | 2017-03-13 | Well MW-11-157 | AROCLOR 1221 | <0.25 | ug/l | 0.25 | EPA 8081A/8082 | Organics
SCP122 | 2017-03-14 | Well MW-12-169 | AROCLOR 1221 | <0.25 | ug/l | 0.25 | EPA 8081A/8082 | Organics
SCP129 | 2017-03-14 | Well MW-12-178 | AROCLOR 1221 | <0.25 | ug/l | 0.25 | EPA 8081A/8082 | Organics
SCP135 | 2017-03-15 | Well MW-12-181 | AROCLOR 1221 | <0.25 | ug/l | 0.25 | EPA 8081A/8082 | Organics
SCP131 | 2017-03-15 | Well MW-12-183 | AROCLOR 1221 | <0.25 | ug/l | 0.25 | EPA 8081A/8082 | Organics
SCP138 | 2017-03-15 | Well MW-12-185 | AROCLOR 1221 | <0.25 | ug/l | 0.25 | EPA 8081A/8082 | Organics
SCP139 | 2017-03-15 | Well MW-12-187 | AROCLOR 1221 | <0.25 | ug/l | 0.25 | EPA 8081A/8082 | Organics
SCP137 | 2017-03-15 | Well MW-12-191 | AROCLOR 1221 | <0.25 | ug/l | 0.25 | EPA 8081A/8082 | Organics
SCP118 | 2017-03-13 | Well MW-13-210 | AROCLOR 1221 | <0.25 | ug/l | 0.25 | EPA 8081A/8082 | Organics
SCP119 | 2017-03-13 | Well MW-13-213 | AROCLOR 1221 | <0.25 | ug/l | 0.25 | EPA 8081A/8082 | Organics
SCP121 | 2017-03-13 | Well MW-13-216 | AROCLOR 1221 | <0.25 | ug/l | 0.25 | EPA 8081A/8082 | Organics
SCP127 | 2017-03-14 | Well MW-14-205 | AROCLOR 1221 | <0.25 | ug/l | 0.25 | EPA 8081A/8082 | Organics
SCP128 | 2017-03-14 | Well MW-14-206 | AROCLOR 1221 | <0.25 | ug/l | 0.25 | EPA 8081A/8082 | Organics
SCP140 | 2017-03-21 | Bifurcation Structure | AROCLOR 1232 | <0.25 | ug/l | 0.25 | EPA 8081A/8082 | Organics
SCP144 | 2017-03-21 | San Joaquin River at Sack Dam | AROCLOR 1232 | <0.25 | ug/l | 0.25 | EPA 8081A/8082 | Organics
SCP145 | 2017-03-22 | SJR @ Hwy 152 | AROCLOR 1232 | <0.25 | ug/l | 0.25 | EPA 8081A/8082 | Organics
SCP130 | 2017-03-14 | Well MW-11-149 | AROCLOR 1232 | <0.25 | ug/l | 0.25 | EPA 8081A/8082 | Organics
SCP136 | 2017-03-15 | Well MW-11-150 | AROCLOR 1232 | <0.25 | ug/l | 0.25 | EPA 8081A/8082 | Organics
SCP120 | 2017-03-13 | Well MW-11-157 | AROCLOR 1232 | <0.25 | ug/l | 0.25 | EPA 8081A/8082 | Organics
SCP122 | 2017-03-14 | Well MW-12-169 | AROCLOR 1232 | <0.25 | ug/l | 0.25 | EPA 8081A/8082 | Organics
SCP129 | 2017-03-14 | Well MW-12-178 | AROCLOR 1232 | <0.25 | ug/l | 0.25 | EPA 8081A/8082 | Organics
SCP135 | 2017-03-15 | Well MW-12-181 | AROCLOR 1232 | <0.25 | ug/l | 0.25 | EPA 8081A/8082 | Organics
SCP131 | 2017-03-15 | Well MW-12-183 | AROCLOR 1232 | <0.25 | ug/l | 0.25 | EPA 8081A/8082 | Organics
SCP138 | 2017-03-15 | Well MW-12-185 | AROCLOR 1232 | <0.25 | ug/l | 0.25 | EPA 8081A/8082 | Organics
SCP139 | 2017-03-15 | Well MW-12-187 | AROCLOR 1232 | <0.25 | ug/l | 0.25 | EPA 8081A/8082 | Organics
SCP137 | 2017-03-15 | Well MW-12-191 | AROCLOR 1232 | <0.25 | ug/l | 0.25 | EPA 8081A/8082 | Organics
SCP118 | 2017-03-13 | Well MW-13-210 | AROCLOR 1232 | <0.25 | ug/l | 0.25 | EPA 8081A/8082 | Organics
SCP119 | 2017-03-13 | Well MW-13-213 | AROCLOR 1232 | <0.25 | ug/l | 0.25 | EPA 8081A/8082 | Organics
SCP121 | 2017-03-13 | Well MW-13-216 | AROCLOR 1232 | <0.25 | ug/l | 0.25 | EPA 8081A/8082 | Organics
SCP127 | 2017-03-14 | Well MW-14-205 | AROCLOR 1232 | <0.25 | ug/l | 0.25 | EPA 8081A/8082 | Organics
SCP128 | 2017-03-14 | Well MW-14-206 | AROCLOR 1232 | <0.25 | ug/l | 0.25 | EPA 8081A/8082 | Organics
SCP126 | 2017-03-14 | Well MW-14-208 | AROCLOR 1232 | <0.25 | ug/l | 0.25 | EPA 8081A/8082 | Organics
SCP140 | 2017-03-21 | Bifurcation Structure | AROCLOR 1242 | <0.25 | ug/l | 0.25 | EPA 8081A/8082 | Organics
SCP144 | 2017-03-21 | San Joaquin River at Sack Dam | AROCLOR 1242 | <0.25 | ug/l | 0.25 | EPA 8081A/8082 | Organics
SCP145 | 2017-03-22 | SJR @ Hwy 152 | AROCLOR 1242 | <0.25 | ug/l | 0.25 | EPA 8081A/8082 | Organics
SCP130 | 2017-03-14 | Well MW-11-149 | AROCLOR 1242 | <0.25 | ug/l | 0.25 | EPA 8081A/8082 | Organics
SCP136 | 2017-03-15 | Well MW-11-150 | AROCLOR 1242 | <0.25 | ug/l | 0.25 | EPA 8081A/8082 | Organics
SCP120 | 2017-03-13 | Well MW-11-157 | AROCLOR 1242 | <0.25 | ug/l | 0.25 | EPA 8081A/8082 | Organics
SCP122 | 2017-03-14 | Well MW-12-169 | AROCLOR 1242 | <0.25 | ug/l | 0.25 | EPA 8081A/8082 | Organics
SCP129 | 2017-03-14 | Well MW-12-178 | AROCLOR 1242 | <0.25 | ug/l | 0.25 | EPA 8081A/8082 | Organics
SCP135 | 2017-03-15 | Well MW-12-181 | AROCLOR 1242 | <0.25 | ug/l | 0.25 | EPA 8081A/8082 | Organics
SCP131 | 2017-03-15 | Well MW-12-183 | AROCLOR 1242 | <0.25 | ug/l | 0.25 | EPA 8081A/8082 | Organics
SCP138 | 2017-03-15 | Well MW-12-185 | AROCLOR 1242 | <0.25 | ug/l | 0.25 | EPA 8081A/8082 | Organics
SCP139 | 2017-03-15 | Well MW-12-187 | AROCLOR 1242 | <0.25 | ug/l | 0.25 | EPA 8081A/8082 | Organics
SCP137 | 2017-03-15 | Well MW-12-191 | AROCLOR 1242 | <0.25 | ug/l | 0.25 | EPA 8081A/8082 | Organics
SCP118 | 2017-03-13 | Well MW-13-210 | AROCLOR 1242 | <0.25 | ug/l | 0.25 | EPA 8081A/8082 | Organics
SCP119 | 2017-03-13 | Well MW-13-213 | AROCLOR 1242 | <0.25 | ug/l | 0.25 | EPA 8081A/8082 | Organics
SCP121 | 2017-03-13 | Well MW-13-216 | AROCLOR 1242 | <0.25 | ug/l | 0.25 | EPA 8081A/8082 | Organics
SCP127 | 2017-03-14 | Well MW-14-205 | AROCLOR 1242 | <0.25 | ug/l | 0.25 | EPA 8081A/8082 | Organics
SCP128 | 2017-03-14 | Well MW-14-206 | AROCLOR 1242 | <0.25 | ug/l | 0.25 | EPA 8081A/8082 | Organics
SCP140 | 2017-03-21 | Bifurcation Structure | AROCLOR 1248 | <0.25 | ug/l | 0.25 | EPA 8081A/8082 | Organics
SCP144 | 2017-03-21 | San Joaquin River at Sack Dam | AROCLOR 1248 | <0.25 | ug/l | 0.25 | EPA 8081A/8082 | Organics
SCP145 | 2017-03-22 | SJR @ Hwy 152 | AROCLOR 1248 | <0.25 | ug/l | 0.25 | EPA 8081A/8082 | Organics
SCP130 | 2017-03-14 | Well MW-11-149 | AROCLOR 1248 | <0.25 | ug/l | 0.25 | EPA 8081A/8082 | Organics
SCP136 | 2017-03-15 | Well MW-11-150 | AROCLOR 1248 | <0.25 | ug/l | 0.25 | EPA 8081A/8082 | Organics
SCP120 | 2017-03-13 | Well MW-11-157 | AROCLOR 1248 | <0.25 | ug/l | 0.25 | EPA 8081A/8082 | Organics
SCP122 | 2017-03-14 | Well MW-12-169 | AROCLOR 1248 | <0.25 | ug/l | 0.25 | EPA 8081A/8082 | Organics
SCP129 | 2017-03-14 | Well MW-12-178 | AROCLOR 1248 | <0.25 | ug/l | 0.25 | EPA 8081A/8082 | Organics
SCP135 | 2017-03-15 | Well MW-12-181 | AROCLOR 1248 | <0.25 | ug/l | 0.25 | EPA 8081A/8082 | Organics
SCP131 | 2017-03-15 | Well MW-12-183 | AROCLOR 1248 | <0.25 | ug/l | 0.25 | EPA 8081A/8082 | Organics
SCP138 | 2017-03-15 | Well MW-12-185 | AROCLOR 1248 | <0.25 | ug/l | 0.25 | EPA 8081A/8082 | Organics
SCP139 | 2017-03-15 | Well MW-12-187 | AROCLOR 1248 | <0.25 | ug/l | 0.25 | EPA 8081A/8082 | Organics
SCP137 | 2017-03-15 | Well MW-12-191 | AROCLOR 1248 | <0.25 | ug/l | 0.25 | EPA 8081A/8082 | Organics
SCP118 | 2017-03-13 | Well MW-13-210 | AROCLOR 1248 | <0.25 | ug/l | 0.25 | EPA 8081A/8082 | Organics
SCP119 | 2017-03-13 | Well MW-13-213 | AROCLOR 1248 | <0.25 | ug/l | 0.25 | EPA 8081A/8082 | Organics
SCP121 | 2017-03-13 | Well MW-13-216 | AROCLOR 1248 | <0.25 | ug/l | 0.25 | EPA 8081A/8082 | Organics
SCP127 | 2017-03-14 | Well MW-14-205 | AROCLOR 1248 | <0.25 | ug/l | 0.25 | EPA 8081A/8082 | Organics
SCP128 | 2017-03-14 | Well MW-14-206 | AROCLOR 1248 | <0.25 | ug/l | 0.25 | EPA 8081A/8082 | Organics
SCP126 | 2017-03-14 | Well MW-14-208 | AROCLOR 1248 | <0.25 | ug/l | 0.25 | EPA 8081A/8082 | Organics
SCP140 | 2017-03-21 | Bifurcation Structure | AROCLOR 1254 | <0.25 | ug/l | 0.25 | EPA 8081A/8082 | Organics
SCP144 | 2017-03-21 | San Joaquin River at Sack Dam | AROCLOR 1254 | <0.25 | ug/l | 0.25 | EPA 8081A/8082 | Organics
SCP145 | 2017-03-22 | SJR @ Hwy 152 | AROCLOR 1254 | <0.25 | ug/l | 0.25 | EPA 8081A/8082 | Organics
SCP130 | 2017-03-14 | Well MW-11-149 | AROCLOR 1254 | <0.25 | ug/l | 0.25 | EPA 8081A/8082 | Organics
SCP136 | 2017-03-15 | Well MW-11-150 | AROCLOR 1254 | <0.25 | ug/l | 0.25 | EPA 8081A/8082 | Organics
SCP120 | 2017-03-13 | Well MW-11-157 | AROCLOR 1254 | <0.25 | ug/l | 0.25 | EPA 8081A/8082 | Organics
SCP122 | 2017-03-14 | Well MW-12-169 | AROCLOR 1254 | <0.25 | ug/l | 0.25 | EPA 8081A/8082 | Organics
SCP129 | 2017-03-14 | Well MW-12-178 | AROCLOR 1254 | <0.25 | ug/l | 0.25 | EPA 8081A/8082 | Organics
SCP135 | 2017-03-15 | Well MW-12-181 | AROCLOR 1254 | <0.25 | ug/l | 0.25 | EPA 8081A/8082 | Organics
SCP131 | 2017-03-15 | Well MW-12-183 | AROCLOR 1254 | <0.25 | ug/l | 0.25 | EPA 8081A/8082 | Organics
SCP138 | 2017-03-15 | Well MW-12-185 | AROCLOR 1254 | <0.25 | ug/l | 0.25 | EPA 8081A/8082 | Organics
SCP139 | 2017-03-15 | Well MW-12-187 | AROCLOR 1254 | <0.25 | ug/l | 0.25 | EPA 8081A/8082 | Organics
SCP137 | 2017-03-15 | Well MW-12-191 | AROCLOR 1254 | <0.25 | ug/l | 0.25 | EPA 8081A/8082 | Organics
SCP118 | 2017-03-13 | Well MW-13-210 | AROCLOR 1254 | <0.25 | ug/l | 0.25 | EPA 8081A/8082 | Organics
SCP119 | 2017-03-13 | Well MW-13-213 | AROCLOR 1254 | <0.25 | ug/l | 0.25 | EPA 8081A/8082 | Organics
SCP121 | 2017-03-13 | Well MW-13-216 | AROCLOR 1254 | <0.25 | ug/l | 0.25 | EPA 8081A/8082 | Organics
SCP127 | 2017-03-14 | Well MW-14-205 | AROCLOR 1254 | <0.25 | ug/l | 0.25 | EPA 8081A/8082 | Organics
SCP128 | 2017-03-14 | Well MW-14-206 | AROCLOR 1254 | <0.25 | ug/l | 0.25 | EPA 8081A/8082 | Organics
SCP126 | 2017-03-14 | Well MW-14-208 | AROCLOR 1254 | <0.25 | ug/l | 0.25 | EPA 8081A/8082 | Organics
SCP140 | 2017-03-21 | Bifurcation Structure | AROCLOR 1260 | <0.25 | ug/l | 0.25 | EPA 8081A/8082 | Organics
SCP144 | 2017-03-21 | San Joaquin River at Sack Dam | AROCLOR 1260 | <0.25 | ug/l | 0.25 | EPA 8081A/8082 | Organics
SCP145 | 2017-03-22 | SJR @ Hwy 152 | AROCLOR 1260 | <0.25 | ug/l | 0.25 | EPA 8081A/8082 | Organics
SCP130 | 2017-03-14 | Well MW-11-149 | AROCLOR 1260 | <0.25 | ug/l | 0.25 | EPA 8081A/8082 | Organics
SCP136 | 2017-03-15 | Well MW-11-150 | AROCLOR 1260 | <0.25 | ug/l | 0.25 | EPA 8081A/8082 | Organics
SCP120 | 2017-03-13 | Well MW-11-157 | AROCLOR 1260 | <0.25 | ug/l | 0.25 | EPA 8081A/8082 | Organics
SCP122 | 2017-03-14 | Well MW-12-169 | AROCLOR 1260 | <0.25 | ug/l | 0.25 | EPA 8081A/8082 | Organics
SCP129 | 2017-03-14 | Well MW-12-178 | AROCLOR 1260 | <0.25 | ug/l | 0.25 | EPA 8081A/8082 | Organics
SCP135 | 2017-03-15 | Well MW-12-181 | AROCLOR 1260 | <0.25 | ug/l | 0.25 | EPA 8081A/8082 | Organics
SCP131 | 2017-03-15 | Well MW-12-183 | AROCLOR 1260 | <0.25 | ug/l | 0.25 | EPA 8081A/8082 | Organics
SCP138 | 2017-03-15 | Well MW-12-185 | AROCLOR 1260 | <0.25 | ug/l | 0.25 | EPA 8081A/8082 | Organics
SCP139 | 2017-03-15 | Well MW-12-187 | AROCLOR 1260 | <0.25 | ug/l | 0.25 | EPA 8081A/8082 | Organics
SCP137 | 2017-03-15 | Well MW-12-191 | AROCLOR 1260 | <0.25 | ug/l | 0.25 | EPA 8081A/8082 | Organics
SCP118 | 2017-03-13 | Well MW-13-210 | AROCLOR 1260 | <0.25 | ug/l | 0.25 | EPA 8081A/8082 | Organics
SCP119 | 2017-03-13 | Well MW-13-213 | AROCLOR 1260 | <0.25 | ug/l | 0.25 | EPA 8081A/8082 | Organics
SCP121 | 2017-03-13 | Well MW-13-216 | AROCLOR 1260 | <0.25 | ug/l | 0.25 | EPA 8081A/8082 | Organics
SCP127 | 2017-03-14 | Well MW-14-205 | AROCLOR 1260 | <0.25 | ug/l | 0.25 | EPA 8081A/8082 | Organics
SCP128 | 2017-03-14 | Well MW-14-206 | AROCLOR 1260 | <0.25 | ug/l | 0.25 | EPA 8081A/8082 | Organics
SCP126 | 2017-03-14 | Well MW-14-208 | AROCLOR 1260 | <0.25 | ug/l | 0.25 | EPA 8081A/8082 | Organics
SCP140 | 2017-03-21 | Bifurcation Structure | ARSENIC (DISSOLVED) | 1.3 | ug/l | 0.5 | EPA 200.8 | Inorganics
SCP144 | 2017-03-21 | San Joaquin River at Sack Dam | ARSENIC (DISSOLVED) | 0.87 | ug/l | 0.5 | EPA 200.8 | Inorganics
SCP145 | 2017-03-22 | SJR @ Hwy 152 | ARSENIC (DISSOLVED) | 0.85 | ug/l | 0.5 | EPA 200.8 | Inorganics
SCP130 | 2017-03-14 | Well MW-11-149 | ARSENIC (DISSOLVED) | 3.0 | ug/l | 0.5 | EPA 200.8 | Inorganics
SCP136 | 2017-03-15 | Well MW-11-150 | ARSENIC (DISSOLVED) | 3.0 | ug/l | 0.5 | EPA 200.8 | Inorganics
SCP120 | 2017-03-13 | Well MW-11-157 | ARSENIC (DISSOLVED) | 1.9 | ug/l | 0.5 | EPA 200.8 | Inorganics
SCP122 | 2017-03-14 | Well MW-12-169 | ARSENIC (DISSOLVED) | 4.3 | ug/l | 0.5 | EPA 200.8 | Inorganics
SCP129 | 2017-03-14 | Well MW-12-178 | ARSENIC (DISSOLVED) | 7.3 | ug/l | 0.5 | EPA 200.8 | Inorganics
SCP135 | 2017-03-15 | Well MW-12-181 | ARSENIC (DISSOLVED) | 13.1 | ug/l | 0.5 | EPA 200.8 | Inorganics
SCP131 | 2017-03-15 | Well MW-12-183 | ARSENIC (DISSOLVED) | 2.9 | ug/l | 0.5 | EPA 200.8 | Inorganics
SCP138 | 2017-03-15 | Well MW-12-185 | ARSENIC (DISSOLVED) | 5.1 | ug/l | 0.5 | EPA 200.8 | Inorganics
SCP139 | 2017-03-15 | Well MW-12-187 | ARSENIC (DISSOLVED) | 2.3 | ug/l | 0.5 | EPA 200.8 | Inorganics
SCP137 | 2017-03-15 | Well MW-12-191 | ARSENIC (DISSOLVED) | 0.62 | ug/l | 0.5 | EPA 200.8 | Inorganics
SCP118 | 2017-03-13 | Well MW-13-210 | ARSENIC (DISSOLVED) | 4.7 | ug/l | 0.5 | EPA 200.8 | Inorganics
SCP119 | 2017-03-13 | Well MW-13-213 | ARSENIC (DISSOLVED) | 0.70 | ug/l | 0.5 | EPA 200.8 | Inorganics
SCP121 | 2017-03-13 | Well MW-13-216 | ARSENIC (DISSOLVED) | 3.6 | ug/l | 0.5 | EPA 200.8 | Inorganics
SCP127 | 2017-03-14 | Well MW-14-205 | ARSENIC (DISSOLVED) | 11.0 | ug/l | 0.5 | EPA 200.8 | Inorganics
SCP128 | 2017-03-14 | Well MW-14-206 | ARSENIC (DISSOLVED) | 6.2 | ug/l | 0.5 | EPA 200.8 | Inorganics
SCP126 | 2017-03-14 | Well MW-14-208 | ARSENIC (DISSOLVED) | 2.4 | ug/l | 0.5 | EPA 200.8 | Inorganics
SCP140 | 2017-03-21 | Bifurcation Structure | ATRAZINE | <0.05 | ug/l | 0.05 | EPA 525.2 | Organics
SCP144 | 2017-03-21 | San Joaquin River at Sack Dam | ATRAZINE | <0.05 | ug/l | 0.05 | EPA 525.2 | Organics
SCP145 | 2017-03-22 | SJR @ Hwy 152 | ATRAZINE | <0.05 | ug/l | 0.05 | EPA 525.2 | Organics
SCP130 | 2017-03-14 | Well MW-11-149 | ATRAZINE | <0.05 | ug/l | 0.05 | EPA 525.2 | Organics
SCP136 | 2017-03-15 | Well MW-11-150 | ATRAZINE | <0.05 L | ug/l | 0.05 | EPA 525.2 | Organics
SCP120 | 2017-03-13 | Well MW-11-157 | ATRAZINE | <0.05 | ug/l | 0.05 | EPA 525.2 | Organics
SCP122 | 2017-03-14 | Well MW-12-169 | ATRAZINE | <0.05 | ug/l | 0.05 | EPA 525.2 | Organics
SCP129 | 2017-03-14 | Well MW-12-178 | ATRAZINE | <0.05 | ug/l | 0.05 | EPA 525.2 | Organics
SCP135 | 2017-03-15 | Well MW-12-181 | ATRAZINE | <0.05 | ug/l | 0.05 | EPA 525.2 | Organics
SCP131 | 2017-03-15 | Well MW-12-183 | ATRAZINE | <0.05 | ug/l | 0.05 | EPA 525.2 | Organics
SCP138 | 2017-03-15 | Well MW-12-185 | ATRAZINE | <0.05 | ug/l | 0.05 | EPA 525.2 | Organics
SCP139 | 2017-03-15 | Well MW-12-187 | ATRAZINE | <0.05 L | ug/l | 0.05 | EPA 525.2 | Organics
SCP137 | 2017-03-15 | Well MW-12-191 | ATRAZINE | <0.05 | ug/l | 0.05 | EPA 525.2 | Organics
SCP118 | 2017-03-13 | Well MW-13-210 | ATRAZINE | <0.05 | ug/l | 0.05 | EPA 525.2 | Organics
SCP119 | 2017-03-13 | Well MW-13-213 | ATRAZINE | <0.05 | ug/l | 0.05 | EPA 525.2 | Organics
SCP121 | 2017-03-13 | Well MW-13-216 | ATRAZINE | <0.05 | ug/l | 0.05 | EPA 525.2 | Organics
SCP127 | 2017-03-14 | Well MW-14-205 | ATRAZINE | <0.05 | ug/l | 0.05 | EPA 525.2 | Organics
SCP128 | 2017-03-14 | Well MW-14-206 | ATRAZINE | <0.05 | ug/l | 0.05 | EPA 525.2 | Organics
SCP140 | 2017-03-21 | Bifurcation Structure | AZINPHOSMETHYL | <1.0 | ug/l | 1.0 | EPA 8141A | Organics
SCP144 | 2017-03-21 | San Joaquin River at Sack Dam | AZINPHOSMETHYL | <1.0 | ug/l | 1.0 | EPA 8141A | Organics
SCP145 | 2017-03-22 | SJR @ Hwy 152 | AZINPHOSMETHYL | <1.0 | ug/l | 1.0 | EPA 8141A | Organics
SCP130 | 2017-03-14 | Well MW-11-149 | AZINPHOSMETHYL | <1.0 L | ug/l | 1.0 | EPA 8141A | Organics | Based on low surrogate recoveries.
SCP136 | 2017-03-15 | Well MW-11-150 | AZINPHOSMETHYL | <1.0 | ug/l | 1.0 | EPA 8141A | Organics
SCP120 | 2017-03-13 | Well MW-11-157 | AZINPHOSMETHYL | <1.0 | ug/l | 1.0 | EPA 8141A | Organics
SCP122 | 2017-03-14 | Well MW-12-169 | AZINPHOSMETHYL | <1.0 | ug/l | 1.0 | EPA 8141A | Organics
SCP129 | 2017-03-14 | Well MW-12-178 | AZINPHOSMETHYL | <1.0 | ug/l | 1.0 | EPA 8141A | Organics
SCP135 | 2017-03-15 | Well MW-12-181 | AZINPHOSMETHYL | <1.0 L | ug/l | 1.0 | EPA 8141A | Organics | Based on low surrogate recoveries.
SCP131 | 2017-03-15 | Well MW-12-183 | AZINPHOSMETHYL | <1.0 | ug/l | 1.0 | EPA 8141A | Organics
SCP138 | 2017-03-15 | Well MW-12-185 | AZINPHOSMETHYL | <1.0 | ug/l | 1.0 | EPA 8141A | Organics
SCP139 | 2017-03-15 | Well MW-12-187 | AZINPHOSMETHYL | <1.0 | ug/l | 1.0 | EPA 8141A | Organics
SCP137 | 2017-03-15 | Well MW-12-191 | AZINPHOSMETHYL | <1.0 | ug/l | 1.0 | EPA 8141A | Organics
SCP118 | 2017-03-13 | Well MW-13-210 | AZINPHOSMETHYL | <1.0 | ug/l | 1.0 | EPA 8141A | Organics
SCP119 | 2017-03-13 | Well MW-13-213 | AZINPHOSMETHYL | <1.0 | ug/l | 1.0 | EPA 8141A | Organics
SCP121 | 2017-03-13 | Well MW-13-216 | AZINPHOSMETHYL | <1.0 | ug/l | 1.0 | EPA 8141A | Organics
SCP127 | 2017-03-14 | Well MW-14-205 | AZINPHOSMETHYL | <1.0 | ug/l | 1.0 | EPA 8141A | Organics
SCP128 | 2017-03-14 | Well MW-14-206 | AZINPHOSMETHYL | <1.0 | ug/l | 1.0 | EPA 8141A | Organics
SCP126 | 2017-03-14 | Well MW-14-208 | AZINPHOSMETHYL | <1.0 | ug/l | 1.0 | EPA 8141A | Organics
SCP140 | 2017-03-21 | Bifurcation Structure | BENZ(A)ANTHRACENE | <0.05 | ug/l | 0.05 | EPA 525.2 | Organics
SCP144 | 2017-03-21 | San Joaquin River at Sack Dam | BENZ(A)ANTHRACENE | <0.05 | ug/l | 0.05 | EPA 525.2 | Organics
SCP145 | 2017-03-22 | SJR @ Hwy 152 | BENZ(A)ANTHRACENE | <0.05 | ug/l | 0.05 | EPA 525.2 | Organics
SCP130 | 2017-03-14 | Well MW-11-149 | BENZ(A)ANTHRACENE | <0.05 | ug/l | 0.05 | EPA 525.2 | Organics
SCP136 | 2017-03-15 | Well MW-11-150 | BENZ(A)ANTHRACENE | 8.3 L | ug/l | 0.05 | EPA 525.2 | Organics
SCP120 | 2017-03-13 | Well MW-11-157 | BENZ(A)ANTHRACENE | <0.05 | ug/l | 0.05 | EPA 525.2 | Organics
SCP122 | 2017-03-14 | Well MW-12-169 | BENZ(A)ANTHRACENE | <0.05 | ug/l | 0.05 | EPA 525.2 | Organics
SCP129 | 2017-03-14 | Well MW-12-178 | BENZ(A)ANTHRACENE | <0.05 | ug/l | 0.05 | EPA 525.2 | Organics
SCP135 | 2017-03-15 | Well MW-12-181 | BENZ(A)ANTHRACENE | <0.05 | ug/l | 0.05 | EPA 525.2 | Organics
SCP131 | 2017-03-15 | Well MW-12-183 | BENZ(A)ANTHRACENE | <0.05 | ug/l | 0.05 | EPA 525.2 | Organics
SCP138 | 2017-03-15 | Well MW-12-185 | BENZ(A)ANTHRACENE | <0.05 | ug/l | 0.05 | EPA 525.2 | Organics
SCP139 | 2017-03-15 | Well MW-12-187 | BENZ(A)ANTHRACENE | <0.05 L | ug/l | 0.05 | EPA 525.2 | Organics
SCP137 | 2017-03-15 | Well MW-12-191 | BENZ(A)ANTHRACENE | <0.05 | ug/l | 0.05 | EPA 525.2 | Organics
SCP118 | 2017-03-13 | Well MW-13-210 | BENZ(A)ANTHRACENE | <0.05 | ug/l | 0.05 | EPA 525.2 | Organics
SCP119 | 2017-03-13 | Well MW-13-213 | BENZ(A)ANTHRACENE | <0.05 | ug/l | 0.05 | EPA 525.2 | Organics
SCP121 | 2017-03-13 | Well MW-13-216 | BENZ(A)ANTHRACENE | <0.05 | ug/l | 0.05 | EPA 525.2 | Organics
SCP127 | 2017-03-14 | Well MW-14-205 | BENZ(A)ANTHRACENE | <0.05 | ug/l | 0.05 | EPA 525.2 | Organics
SCP128 | 2017-03-14 | Well MW-14-206 | BENZ(A)ANTHRACENE | <0.05 | ug/l | 0.05 | EPA 525.2 | Organics
SCP140 | 2017-03-21 | Bifurcation Structure | BENZO(A)PYRENE | <0.02 | ug/l | 0.02 | EPA 525.2 | Organics
SCP144 | 2017-03-21 | San Joaquin River at Sack Dam | BENZO(A)PYRENE | <0.02 L | ug/l | 0.02 | EPA 525.2 | Organics
SCP145 | 2017-03-22 | SJR @ Hwy 152 | BENZO(A)PYRENE | <0.02 | ug/l | 0.02 | EPA 525.2 | Organics
SCP130 | 2017-03-14 | Well MW-11-149 | BENZO(A)PYRENE | <0.02 | ug/l | 0.02 | EPA 525.2 | Organics
SCP136 | 2017-03-15 | Well MW-11-150 | BENZO(A)PYRENE | <0.02 L | ug/l | 0.02 | EPA 525.2 | Organics
SCP120 | 2017-03-13 | Well MW-11-157 | BENZO(A)PYRENE | <0.02 | ug/l | 0.02 | EPA 525.2 | Organics
SCP122 | 2017-03-14 | Well MW-12-169 | BENZO(A)PYRENE | <0.02 | ug/l | 0.02 | EPA 525.2 | Organics
SCP129 | 2017-03-14 | Well MW-12-178 | BENZO(A)PYRENE | <0.02 | ug/l | 0.02 | EPA 525.2 | Organics
SCP135 | 2017-03-15 | Well MW-12-181 | BENZO(A)PYRENE | <0.02 L | ug/l | 0.02 | EPA 525.2 | Organics
SCP131 | 2017-03-15 | Well MW-12-183 | BENZO(A)PYRENE | <0.02 | ug/l | 0.02 | EPA 525.2 | Organics
SCP138 | 2017-03-15 | Well MW-12-185 | BENZO(A)PYRENE | <0.02 L | ug/l | 0.02 | EPA 525.2 | Organics
SCP139 | 2017-03-15 | Well MW-12-187 | BENZO(A)PYRENE | <0.02 L | ug/l | 0.02 | EPA 525.2 | Organics
SCP137 | 2017-03-15 | Well MW-12-191 | BENZO(A)PYRENE | <0.02 | ug/l | 0.02 | EPA 525.2 | Organics
SCP118 | 2017-03-13 | Well MW-13-210 | BENZO(A)PYRENE | <0.02 | ug/l | 0.02 | EPA 525.2 | Organics
SCP119 | 2017-03-13 | Well MW-13-213 | BENZO(A)PYRENE | <0.02 | ug/l | 0.02 | EPA 525.2 | Organics
SCP121 | 2017-03-13 | Well MW-13-216 | BENZO(A)PYRENE | <0.02 | ug/l | 0.02 | EPA 525.2 | Organics
SCP127 | 2017-03-14 | Well MW-14-205 | BENZO(A)PYRENE | <0.02 | ug/l | 0.02 | EPA 525.2 | Organics
SCP128 | 2017-03-14 | Well MW-14-206 | BENZO(A)PYRENE | <0.02 | ug/l | 0.02 | EPA 525.2 | Organics
SCP140 | 2017-03-21 | Bifurcation Structure | BENZO(B)FLUORANTHENE | <0.02 | ug/l | 0.02 | EPA 525.2 | Organics
SCP144 | 2017-03-21 | San Joaquin River at Sack Dam | BENZO(B)FLUORANTHENE | <0.02 L | ug/l | 0.02 | EPA 525.2 | Organics
SCP145 | 2017-03-22 | SJR @ Hwy 152 | BENZO(B)FLUORANTHENE | <0.02 | ug/l | 0.02 | EPA 525.2 | Organics
SCP130 | 2017-03-14 | Well MW-11-149 | BENZO(B)FLUORANTHENE | <0.02 | ug/l | 0.02 | EPA 525.2 | Organics
SCP136 | 2017-03-15 | Well MW-11-150 | BENZO(B)FLUORANTHENE | 6.2 L | ug/l | 0.02 | EPA 525.2 | Organics
SCP120 | 2017-03-13 | Well MW-11-157 | BENZO(B)FLUORANTHENE | <0.02 | ug/l | 0.02 | EPA 525.2 | Organics
SCP122 | 2017-03-14 | Well MW-12-169 | BENZO(B)FLUORANTHENE | <0.02 | ug/l | 0.02 | EPA 525.2 | Organics
SCP129 | 2017-03-14 | Well MW-12-178 | BENZO(B)FLUORANTHENE | <0.02 | ug/l | 0.02 | EPA 525.2 | Organics
SCP135 | 2017-03-15 | Well MW-12-181 | BENZO(B)FLUORANTHENE | <0.02 L | ug/l | 0.02 | EPA 525.2 | Organics
SCP131 | 2017-03-15 | Well MW-12-183 | BENZO(B)FLUORANTHENE | <0.02 | ug/l | 0.02 | EPA 525.2 | Organics
SCP138 | 2017-03-15 | Well MW-12-185 | BENZO(B)FLUORANTHENE | <0.02 L | ug/l | 0.02 | EPA 525.2 | Organics
SCP139 | 2017-03-15 | Well MW-12-187 | BENZO(B)FLUORANTHENE | <0.02 L | ug/l | 0.02 | EPA 525.2 | Organics
SCP137 | 2017-03-15 | Well MW-12-191 | BENZO(B)FLUORANTHENE | <0.02 | ug/l | 0.02 | EPA 525.2 | Organics
SCP118 | 2017-03-13 | Well MW-13-210 | BENZO(B)FLUORANTHENE | <0.02 | ug/l | 0.02 | EPA 525.2 | Organics
SCP119 | 2017-03-13 | Well MW-13-213 | BENZO(B)FLUORANTHENE | <0.02 | ug/l | 0.02 | EPA 525.2 | Organics
SCP121 | 2017-03-13 | Well MW-13-216 | BENZO(B)FLUORANTHENE | <0.02 | ug/l | 0.02 | EPA 525.2 | Organics
SCP127 | 2017-03-14 | Well MW-14-205 | BENZO(B)FLUORANTHENE | <0.02 | ug/l | 0.02 | EPA 525.2 | Organics
SCP128 | 2017-03-14 | Well MW-14-206 | BENZO(B)FLUORANTHENE | <0.02 | ug/l | 0.02 | EPA 525.2 | Organics
SCP140 | 2017-03-21 | Bifurcation Structure | BENZO(G,H,I)PERYLENE | <0.05 | ug/l | 0.05 | EPA 525.2 | Organics
SCP144 | 2017-03-21 | San Joaquin River at Sack Dam | BENZO(G,H,I)PERYLENE | <0.05 L | ug/l | 0.05 | EPA 525.2 | Organics
SCP145 | 2017-03-22 | SJR @ Hwy 152 | BENZO(G,H,I)PERYLENE | <0.05 | ug/l | 0.05 | EPA 525.2 | Organics
SCP130 | 2017-03-14 | Well MW-11-149 | BENZO(G,H,I)PERYLENE | <0.05 V | ug/l | 0.05 | EPA 525.2 | Organics
SCP136 | 2017-03-15 | Well MW-11-150 | BENZO(G,H,I)PERYLENE | 2.0 V | ug/l | 0.05 | EPA 525.2 | Organics
SCP120 | 2017-03-13 | Well MW-11-157 | BENZO(G,H,I)PERYLENE | <0.05 | ug/l | 0.05 | EPA 525.2 | Organics
SCP122 | 2017-03-14 | Well MW-12-169 | BENZO(G,H,I)PERYLENE | <0.05 V | ug/l | 0.05 | EPA 525.2 | Organics
SCP129 | 2017-03-14 | Well MW-12-178 | BENZO(G,H,I)PERYLENE | <0.05 V | ug/l | 0.05 | EPA 525.2 | Organics
SCP135 | 2017-03-15 | Well MW-12-181 | BENZO(G,H,I)PERYLENE | <0.05 L | ug/l | 0.05 | EPA 525.2 | Organics
SCP131 | 2017-03-15 | Well MW-12-183 | BENZO(G,H,I)PERYLENE | <0.05 | ug/l | 0.05 | EPA 525.2 | Organics
SCP138 | 2017-03-15 | Well MW-12-185 | BENZO(G,H,I)PERYLENE | <0.05 L | ug/l | 0.05 | EPA 525.2 | Organics
SCP139 | 2017-03-15 | Well MW-12-187 | BENZO(G,H,I)PERYLENE | <0.05 L | ug/l | 0.05 | EPA 525.2 | Organics
SCP137 | 2017-03-15 | Well MW-12-191 | BENZO(G,H,I)PERYLENE | <0.05 | ug/l | 0.05 | EPA 525.2 | Organics
SCP118 | 2017-03-13 | Well MW-13-210 | BENZO(G,H,I)PERYLENE | <0.05 | ug/l | 0.05 | EPA 525.2 | Organics
SCP119 | 2017-03-13 | Well MW-13-213 | BENZO(G,H,I)PERYLENE | <0.05 | ug/l | 0.05 | EPA 525.2 | Organics
SCP121 | 2017-03-13 | Well MW-13-216 | BENZO(G,H,I)PERYLENE | <0.05 | ug/l | 0.05 | EPA 525.2 | Organics
SCP127 | 2017-03-14 | Well MW-14-205 | BENZO(G,H,I)PERYLENE | <0.05 V | ug/l | 0.05 | EPA 525.2 | Organics
SCP128 | 2017-03-14 | Well MW-14-206 | BENZO(G,H,I)PERYLENE | <0.05 V | ug/l | 0.05 | EPA 525.2 | Organics
SCP140 | 2017-03-21 | Bifurcation Structure | BENZO(K)FLUORANTHENE | <0.02 | ug/l | 0.02 | EPA 525.2 | Organics
SCP144 | 2017-03-21 | San Joaquin River at Sack Dam | BENZO(K)FLUORANTHENE | <0.02 L | ug/l | 0.02 | EPA 525.2 | Organics
SCP145 | 2017-03-22 | SJR @ Hwy 152 | BENZO(K)FLUORANTHENE | <0.02 | ug/l | 0.02 | EPA 525.2 | Organics
SCP130 | 2017-03-14 | Well MW-11-149 | BENZO(K)FLUORANTHENE | <0.02 | ug/l | 0.02 | EPA 525.2 | Organics
SCP136 | 2017-03-15 | Well MW-11-150 | BENZO(K)FLUORANTHENE | 4.9 L | ug/l | 0.02 | EPA 525.2 | Organics
SCP120 | 2017-03-13 | Well MW-11-157 | BENZO(K)FLUORANTHENE | <0.02 | ug/l | 0.02 | EPA 525.2 | Organics
SCP122 | 2017-03-14 | Well MW-12-169 | BENZO(K)FLUORANTHENE | <0.02 | ug/l | 0.02 | EPA 525.2 | Organics
SCP129 | 2017-03-14 | Well MW-12-178 | BENZO(K)FLUORANTHENE | <0.02 | ug/l | 0.02 | EPA 525.2 | Organics
SCP135 | 2017-03-15 | Well MW-12-181 | BENZO(K)FLUORANTHENE | <0.02 L | ug/l | 0.02 | EPA 525.2 | Organics
SCP131 | 2017-03-15 | Well MW-12-183 | BENZO(K)FLUORANTHENE | <0.02 | ug/l | 0.02 | EPA 525.2 | Organics
SCP138 | 2017-03-15 | Well MW-12-185 | BENZO(K)FLUORANTHENE | <0.02 L | ug/l | 0.02 | EPA 525.2 | Organics
SCP139 | 2017-03-15 | Well MW-12-187 | BENZO(K)FLUORANTHENE | <0.02 L | ug/l | 0.02 | EPA 525.2 | Organics
SCP137 | 2017-03-15 | Well MW-12-191 | BENZO(K)FLUORANTHENE | <0.02 | ug/l | 0.02 | EPA 525.2 | Organics
SCP118 | 2017-03-13 | Well MW-13-210 | BENZO(K)FLUORANTHENE | <0.02 | ug/l | 0.02 | EPA 525.2 | Organics
SCP119 | 2017-03-13 | Well MW-13-213 | BENZO(K)FLUORANTHENE | <0.02 | ug/l | 0.02 | EPA 525.2 | Organics
SCP121 | 2017-03-13 | Well MW-13-216 | BENZO(K)FLUORANTHENE | <0.02 | ug/l | 0.02 | EPA 525.2 | Organics
SCP127 | 2017-03-14 | Well MW-14-205 | BENZO(K)FLUORANTHENE | <0.02 | ug/l | 0.02 | EPA 525.2 | Organics
SCP128 | 2017-03-14 | Well MW-14-206 | BENZO(K)FLUORANTHENE | <0.02 | ug/l | 0.02 | EPA 525.2 | Organics
SCP140 | 2017-03-21 | Bifurcation Structure | BICARBONATE AS CACO3 | <2.0 | mg/l | 2.0 | SM 2320B | Inorganics
SCP144 | 2017-03-21 | San Joaquin River at Sack Dam | BICARBONATE AS CACO3 | 24.5 | mg/l | 2.0 | SM 2320B | Inorganics
SCP145 | 2017-03-22 | SJR @ Hwy 152 | BICARBONATE AS CACO3 | 24.9 | mg/l | 2.0 | SM 2320B | Inorganics
SCP130 | 2017-03-14 | Well MW-11-149 | BICARBONATE AS CACO3 | 38.5 | mg/l | 2.0 | SM 2320B | Inorganics
SCP136 | 2017-03-15 | Well MW-11-150 | BICARBONATE AS CACO3 | 88.2 | mg/l | 2.0 | SM 2320B | Inorganics
SCP120 | 2017-03-13 | Well MW-11-157 | BICARBONATE AS CACO3 | 135 | mg/l | 2.0 | SM 2320B | Inorganics
SCP122 | 2017-03-14 | Well MW-12-169 | BICARBONATE AS CACO3 | 296 | mg/l | 2.0 | SM 2320B | Inorganics
SCP129 | 2017-03-14 | Well MW-12-178 | BICARBONATE AS CACO3 | 90.4 | mg/l | 2.0 | SM 2320B | Inorganics
SCP135 | 2017-03-15 | Well MW-12-181 | BICARBONATE AS CACO3 | 109 | mg/l | 2.0 | SM 2320B | Inorganics
SCP131 | 2017-03-15 | Well MW-12-183 | BICARBONATE AS CACO3 | 118 | mg/l | 2.0 | SM 2320B | Inorganics
SCP138 | 2017-03-15 | Well MW-12-185 | BICARBONATE AS CACO3 | 60.2 | mg/l | 2.0 | SM 2320B | Inorganics
SCP139 | 2017-03-15 | Well MW-12-187 | BICARBONATE AS CACO3 | 29.5 | mg/l | 2.0 | SM 2320B | Inorganics
SCP137 | 2017-03-15 | Well MW-12-191 | BICARBONATE AS CACO3 | 59.2 | mg/l | 2.0 | SM 2320B | Inorganics
SCP118 | 2017-03-13 | Well MW-13-210 | BICARBONATE AS CACO3 | 91.6 | mg/l | 2.0 | SM 2320B | Inorganics
SCP119 | 2017-03-13 | Well MW-13-213 | BICARBONATE AS CACO3 | 95.5 | mg/l | 2.0 | SM 2320B | Inorganics
SCP121 | 2017-03-13 | Well MW-13-216 | BICARBONATE AS CACO3 | 147 | mg/l | 2.0 | SM 2320B | Inorganics
SCP127 | 2017-03-14 | Well MW-14-205 | BICARBONATE AS CACO3 | 141 | mg/l | 2.0 | SM 2320B | Inorganics
SCP128 | 2017-03-14 | Well MW-14-206 | BICARBONATE AS CACO3 | 59.7 | mg/l | 2.0 | SM 2320B | Inorganics
SCP126 | 2017-03-14 | Well MW-14-208 | BICARBONATE AS CACO3 | 65.4 | mg/l | 2.0 | SM 2320B | Inorganics
SCP140 | 2017-03-21 | Bifurcation Structure | BIS(2-ETHYLHEXYL) PHTHALATE | <0.6 | ug/l | 0.6 | EPA 525.2 | Organics
SCP144 | 2017-03-21 | San Joaquin River at Sack Dam | BIS(2-ETHYLHEXYL) PHTHALATE | <0.6 | ug/l | 0.6 | EPA 525.2 | Organics
SCP145 | 2017-03-22 | SJR @ Hwy 152 | BIS(2-ETHYLHEXYL) PHTHALATE | <0.6 | ug/l | 0.6 | EPA 525.2 | Organics
SCP130 | 2017-03-14 | Well MW-11-149 | BIS(2-ETHYLHEXYL) PHTHALATE | <0.6 | ug/l | 0.6 | EPA 525.2 | Organics
SCP136 | 2017-03-15 | Well MW-11-150 | BIS(2-ETHYLHEXYL) PHTHALATE | 9.6 L | ug/l | 0.6 | EPA 525.2 | Organics
SCP120 | 2017-03-13 | Well MW-11-157 | BIS(2-ETHYLHEXYL) PHTHALATE | <0.6 | ug/l | 0.6 | EPA 525.2 | Organics
SCP122 | 2017-03-14 | Well MW-12-169 | BIS(2-ETHYLHEXYL) PHTHALATE | <0.6 | ug/l | 0.6 | EPA 525.2 | Organics
SCP129 | 2017-03-14 | Well MW-12-178 | BIS(2-ETHYLHEXYL) PHTHALATE | 2.4 | ug/l | 0.6 | EPA 525.2 | Organics
SCP135 | 2017-03-15 | Well MW-12-181 | BIS(2-ETHYLHEXYL) PHTHALATE | <0.6 L | ug/l | 0.6 | EPA 525.2 | Organics
SCP131 | 2017-03-15 | Well MW-12-183 | BIS(2-ETHYLHEXYL) PHTHALATE | <0.6 | ug/l | 0.6 | EPA 525.2 | Organics
SCP138 | 2017-03-15 | Well MW-12-185 | BIS(2-ETHYLHEXYL) PHTHALATE | <0.6 L | ug/l | 0.6 | EPA 525.2 | Organics
SCP139 | 2017-03-15 | Well MW-12-187 | BIS(2-ETHYLHEXYL) PHTHALATE | 0.65 L | ug/l | 0.6 | EPA 525.2 | Organics
SCP137 | 2017-03-15 | Well MW-12-191 | BIS(2-ETHYLHEXYL) PHTHALATE | <0.6 | ug/l | 0.6 | EPA 525.2 | Organics
SCP118 | 2017-03-13 | Well MW-13-210 | BIS(2-ETHYLHEXYL) PHTHALATE | <0.6 | ug/l | 0.6 | EPA 525.2 | Organics
SCP119 | 2017-03-13 | Well MW-13-213 | BIS(2-ETHYLHEXYL) PHTHALATE | 0.66 | ug/l | 0.6 | EPA 525.2 | Organics
SCP121 | 2017-03-13 | Well MW-13-216 | BIS(2-ETHYLHEXYL) PHTHALATE | <0.6 | ug/l | 0.6 | EPA 525.2 | Organics
SCP127 | 2017-03-14 | Well MW-14-205 | BIS(2-ETHYLHEXYL) PHTHALATE | 1.4 | ug/l | 0.6 | EPA 525.2 | Organics
SCP128 | 2017-03-14 | Well MW-14-206 | BIS(2-ETHYLHEXYL) PHTHALATE | <0.6 | ug/l | 0.6 | EPA 525.2 | Organics
SCP140 | 2017-03-21 | Bifurcation Structure | BIS(2-ETHYLHEXYL)ADIPATE | <0.6 | ug/l | 0.6 | EPA 525.2 | Organics
SCP144 | 2017-03-21 | San Joaquin River at Sack Dam | BIS(2-ETHYLHEXYL)ADIPATE | <0.6 | ug/l | 0.6 | EPA 525.2 | Organics
SCP145 | 2017-03-22 | SJR @ Hwy 152 | BIS(2-ETHYLHEXYL)ADIPATE | <0.6 | ug/l | 0.6 | EPA 525.2 | Organics
SCP130 | 2017-03-14 | Well MW-11-149 | BIS(2-ETHYLHEXYL)ADIPATE | <0.6 | ug/l | 0.6 | EPA 525.2 | Organics
SCP136 | 2017-03-15 | Well MW-11-150 | BIS(2-ETHYLHEXYL)ADIPATE | 22 L | ug/l | 0.6 | EPA 525.2 | Organics
SCP120 | 2017-03-13 | Well MW-11-157 | BIS(2-ETHYLHEXYL)ADIPATE | <0.6 | ug/l | 0.6 | EPA 525.2 | Organics
SCP122 | 2017-03-14 | Well MW-12-169 | BIS(2-ETHYLHEXYL)ADIPATE | <0.6 | ug/l | 0.6 | EPA 525.2 | Organics
SCP129 | 2017-03-14 | Well MW-12-178 | BIS(2-ETHYLHEXYL)ADIPATE | <0.6 | ug/l | 0.6 | EPA 525.2 | Organics
SCP135 | 2017-03-15 | Well MW-12-181 | BIS(2-ETHYLHEXYL)ADIPATE | <0.6 | ug/l | 0.6 | EPA 525.2 | Organics
SCP131 | 2017-03-15 | Well MW-12-183 | BIS(2-ETHYLHEXYL)ADIPATE | <0.6 | ug/l | 0.6 | EPA 525.2 | Organics
SCP138 | 2017-03-15 | Well MW-12-185 | BIS(2-ETHYLHEXYL)ADIPATE | <0.6 | ug/l | 0.6 | EPA 525.2 | Organics
SCP139 | 2017-03-15 | Well MW-12-187 | BIS(2-ETHYLHEXYL)ADIPATE | <0.6 L | ug/l | 0.6 | EPA 525.2 | Organics
SCP137 | 2017-03-15 | Well MW-12-191 | BIS(2-ETHYLHEXYL)ADIPATE | <0.6 | ug/l | 0.6 | EPA 525.2 | Organics
SCP118 | 2017-03-13 | Well MW-13-210 | BIS(2-ETHYLHEXYL)ADIPATE | <0.6 | ug/l | 0.6 | EPA 525.2 | Organics
SCP119 | 2017-03-13 | Well MW-13-213 | BIS(2-ETHYLHEXYL)ADIPATE | <0.6 | ug/l | 0.6 | EPA 525.2 | Organics
SCP121 | 2017-03-13 | Well MW-13-216 | BIS(2-ETHYLHEXYL)ADIPATE | <0.6 | ug/l | 0.6 | EPA 525.2 | Organics
SCP127 | 2017-03-14 | Well MW-14-205 | BIS(2-ETHYLHEXYL)ADIPATE | <0.6 | ug/l | 0.6 | EPA 525.2 | Organics
SCP128 | 2017-03-14 | Well MW-14-206 | BIS(2-ETHYLHEXYL)ADIPATE | <0.6 | ug/l | 0.6 | EPA 525.2 | Organics
SCP140 | 2017-03-21 | Bifurcation Structure | BOLSTAR | <0.10 | ug/l | 0.10 | EPA 8141A | Organics
SCP144 | 2017-03-21 | San Joaquin River at Sack Dam | BOLSTAR | <0.10 | ug/l | 0.10 | EPA 8141A | Organics
SCP145 | 2017-03-22 | SJR @ Hwy 152 | BOLSTAR | <0.10 | ug/l | 0.10 | EPA 8141A | Organics
SCP130 | 2017-03-14 | Well MW-11-149 | BOLSTAR | <0.10 L | ug/l | 0.10 | EPA 8141A | Organics | Based on low surrogate recoveries.
SCP136 | 2017-03-15 | Well MW-11-150 | BOLSTAR | <0.10 | ug/l | 0.10 | EPA 8141A | Organics
SCP120 | 2017-03-13 | Well MW-11-157 | BOLSTAR | <0.10 | ug/l | 0.10 | EPA 8141A | Organics
SCP122 | 2017-03-14 | Well MW-12-169 | BOLSTAR | <0.10 | ug/l | 0.10 | EPA 8141A | Organics
SCP129 | 2017-03-14 | Well MW-12-178 | BOLSTAR | <0.10 | ug/l | 0.10 | EPA 8141A | Organics
SCP135 | 2017-03-15 | Well MW-12-181 | BOLSTAR | <0.10 L | ug/l | 0.10 | EPA 8141A | Organics | Based on low surrogate recoveries.
SCP131 | 2017-03-15 | Well MW-12-183 | BOLSTAR | <0.10 | ug/l | 0.10 | EPA 8141A | Organics
SCP138 | 2017-03-15 | Well MW-12-185 | BOLSTAR | <0.10 | ug/l | 0.10 | EPA 8141A | Organics
SCP139 | 2017-03-15 | Well MW-12-187 | BOLSTAR | <0.10 | ug/l | 0.10 | EPA 8141A | Organics
SCP137 | 2017-03-15 | Well MW-12-191 | BOLSTAR | <0.10 | ug/l | 0.10 | EPA 8141A | Organics
SCP118 | 2017-03-13 | Well MW-13-210 | BOLSTAR | <0.10 | ug/l | 0.10 | EPA 8141A | Organics
SCP119 | 2017-03-13 | Well MW-13-213 | BOLSTAR | <0.10 | ug/l | 0.10 | EPA 8141A | Organics
SCP121 | 2017-03-13 | Well MW-13-216 | BOLSTAR | <0.10 | ug/l | 0.10 | EPA 8141A | Organics
SCP127 | 2017-03-14 | Well MW-14-205 | BOLSTAR | <0.10 | ug/l | 0.10 | EPA 8141A | Organics
SCP128 | 2017-03-14 | Well MW-14-206 | BOLSTAR | <0.10 | ug/l | 0.10 | EPA 8141A | Organics
SCP126 | 2017-03-14 | Well MW-14-208 | BOLSTAR | <0.10 | ug/l | 0.10 | EPA 8141A | Organics
SCP140 | 2017-03-21 | Bifurcation Structure | BORON (DISSOLVED) | 14.8 | ug/l | 10.0 | EPA 200.8 | Inorganics
SCP144 | 2017-03-21 | San Joaquin River at Sack Dam | BORON (DISSOLVED) | 14.3 | ug/l | 10.0 | EPA 200.8 | Inorganics
SCP145 | 2017-03-22 | SJR @ Hwy 152 | BORON (DISSOLVED) | 13.4 | ug/l | 10.0 | EPA 200.8 | Inorganics
SCP130 | 2017-03-14 | Well MW-11-149 | BORON (DISSOLVED) | 56.5 | ug/l | 10.0 | EPA 200.8 | Inorganics
SCP136 | 2017-03-15 | Well MW-11-150 | BORON (DISSOLVED) | 190 | ug/l | 10.0 | EPA 200.8 | Inorganics
SCP120 | 2017-03-13 | Well MW-11-157 | BORON (DISSOLVED) | 333 | ug/l | 10.0 | EPA 200.8 | Inorganics
SCP122 | 2017-03-14 | Well MW-12-169 | BORON (DISSOLVED) | 46.4 | ug/l | 10.0 | EPA 200.8 | Inorganics
SCP129 | 2017-03-14 | Well MW-12-178 | BORON (DISSOLVED) | 169 | ug/l | 10.0 | EPA 200.8 | Inorganics
SCP135 | 2017-03-15 | Well MW-12-181 | BORON (DISSOLVED) | 156 | ug/l | 10.0 | EPA 200.8 | Inorganics
SCP131 | 2017-03-15 | Well MW-12-183 | BORON (DISSOLVED) | 213 | ug/l | 10.0 | EPA 200.8 | Inorganics
SCP138 | 2017-03-15 | Well MW-12-185 | BORON (DISSOLVED) | 59.8 | ug/l | 10.0 | EPA 200.8 | Inorganics
SCP139 | 2017-03-15 | Well MW-12-187 | BORON (DISSOLVED) | 25.3 | ug/l | 10.0 | EPA 200.8 | Inorganics
SCP137 | 2017-03-15 | Well MW-12-191 | BORON (DISSOLVED) | 244 | ug/l | 10.0 | EPA 200.8 | Inorganics
SCP118 | 2017-03-13 | Well MW-13-210 | BORON (DISSOLVED) | 204 | ug/l | 10.0 | EPA 200.8 | Inorganics
SCP119 | 2017-03-13 | Well MW-13-213 | BORON (DISSOLVED) | 288 | ug/l | 10.0 | EPA 200.8 | Inorganics
SCP121 | 2017-03-13 | Well MW-13-216 | BORON (DISSOLVED) | 277 | ug/l | 10.0 | EPA 200.8 | Inorganics
SCP127 | 2017-03-14 | Well MW-14-205 | BORON (DISSOLVED) | 79.0 | ug/l | 10.0 | EPA 200.8 | Inorganics
SCP128 | 2017-03-14 | Well MW-14-206 | BORON (DISSOLVED) | 95.7 | ug/l | 10.0 | EPA 200.8 | Inorganics
SCP126 | 2017-03-14 | Well MW-14-208 | BORON (DISSOLVED) | 112 | ug/l | 10.0 | EPA 200.8 | Inorganics
SCP140 | 2017-03-21 | Bifurcation Structure | BROMACIL | <0.2 | ug/l | 0.2 | EPA 525.2 | Organics
SCP144 | 2017-03-21 | San Joaquin River at Sack Dam | BROMACIL | <0.2 | ug/l | 0.2 | EPA 525.2 | Organics
SCP145 | 2017-03-22 | SJR @ Hwy 152 | BROMACIL | <0.2 | ug/l | 0.2 | EPA 525.2 | Organics
SCP130 | 2017-03-14 | Well MW-11-149 | BROMACIL | <0.2 | ug/l | 0.2 | EPA 525.2 | Organics
SCP136 | 2017-03-15 | Well MW-11-150 | BROMACIL | <0.2 L | ug/l | 0.2 | EPA 525.2 | Organics
SCP120 | 2017-03-13 | Well MW-11-157 | BROMACIL | <0.2 | ug/l | 0.2 | EPA 525.2 | Organics
SCP122 | 2017-03-14 | Well MW-12-169 | BROMACIL | <0.2 | ug/l | 0.2 | EPA 525.2 | Organics
SCP129 | 2017-03-14 | Well MW-12-178 | BROMACIL | <0.2 | ug/l | 0.2 | EPA 525.2 | Organics
SCP135 | 2017-03-15 | Well MW-12-181 | BROMACIL | <0.2 | ug/l | 0.2 | EPA 525.2 | Organics
SCP131 | 2017-03-15 | Well MW-12-183 | BROMACIL | <0.2 | ug/l | 0.2 | EPA 525.2 | Organics
SCP138 | 2017-03-15 | Well MW-12-185 | BROMACIL | <0.2 | ug/l | 0.2 | EPA 525.2 | Organics
SCP139 | 2017-03-15 | Well MW-12-187 | BROMACIL | <0.2 L | ug/l | 0.2 | EPA 525.2 | Organics
SCP137 | 2017-03-15 | Well MW-12-191 | BROMACIL | <0.2 | ug/l | 0.2 | EPA 525.2 | Organics
SCP118 | 2017-03-13 | Well MW-13-210 | BROMACIL | <0.2 | ug/l | 0.2 | EPA 525.2 | Organics
SCP119 | 2017-03-13 | Well MW-13-213 | BROMACIL | <0.2 | ug/l | 0.2 | EPA 525.2 | Organics
SCP121 | 2017-03-13 | Well MW-13-216 | BROMACIL | <0.2 | ug/l | 0.2 | EPA 525.2 | Organics
SCP127 | 2017-03-14 | Well MW-14-205 | BROMACIL | <0.2 | ug/l | 0.2 | EPA 525.2 | Organics
SCP128 | 2017-03-14 | Well MW-14-206 | BROMACIL | <0.2 | ug/l | 0.2 | EPA 525.2 | Organics
SCP140 | 2017-03-21 | Bifurcation Structure | BUTACHLOR | <0.05 | ug/l | 0.05 | EPA 525.2 | Organics
SCP144 | 2017-03-21 | San Joaquin River at Sack Dam | BUTACHLOR | <0.05 | ug/l | 0.05 | EPA 525.2 | Organics
SCP145 | 2017-03-22 | SJR @ Hwy 152 | BUTACHLOR | <0.05 | ug/l | 0.05 | EPA 525.2 | Organics
SCP130 | 2017-03-14 | Well MW-11-149 | BUTACHLOR | <0.05 | ug/l | 0.05 | EPA 525.2 | Organics
SCP136 | 2017-03-15 | Well MW-11-150 | BUTACHLOR | 63 L | ug/l | 0.05 | EPA 525.2 | Organics
SCP120 | 2017-03-13 | Well MW-11-157 | BUTACHLOR | <0.05 | ug/l | 0.05 | EPA 525.2 | Organics
SCP122 | 2017-03-14 | Well MW-12-169 | BUTACHLOR | <0.05 | ug/l | 0.05 | EPA 525.2 | Organics
SCP129 | 2017-03-14 | Well MW-12-178 | BUTACHLOR | <0.05 | ug/l | 0.05 | EPA 525.2 | Organics
SCP135 | 2017-03-15 | Well MW-12-181 | BUTACHLOR | <0.05 | ug/l | 0.05 | EPA 525.2 | Organics
SCP131 | 2017-03-15 | Well MW-12-183 | BUTACHLOR | <0.05 | ug/l | 0.05 | EPA 525.2 | Organics
SCP138 | 2017-03-15 | Well MW-12-185 | BUTACHLOR | <0.05 | ug/l | 0.05 | EPA 525.2 | Organics
SCP139 | 2017-03-15 | Well MW-12-187 | BUTACHLOR | <0.05 L | ug/l | 0.05 | EPA 525.2 | Organics
SCP137 | 2017-03-15 | Well MW-12-191 | BUTACHLOR | <0.05 | ug/l | 0.05 | EPA 525.2 | Organics
SCP118 | 2017-03-13 | Well MW-13-210 | BUTACHLOR | <0.05 | ug/l | 0.05 | EPA 525.2 | Organics
SCP119 | 2017-03-13 | Well MW-13-213 | BUTACHLOR | <0.05 | ug/l | 0.05 | EPA 525.2 | Organics
SCP121 | 2017-03-13 | Well MW-13-216 | BUTACHLOR | <0.05 | ug/l | 0.05 | EPA 525.2 | Organics
SCP127 | 2017-03-14 | Well MW-14-205 | BUTACHLOR | <0.05 | ug/l | 0.05 | EPA 525.2 | Organics
SCP128 | 2017-03-14 | Well MW-14-206 | BUTACHLOR | <0.05 | ug/l | 0.05 | EPA 525.2 | Organics
SCP140 | 2017-03-21 | Bifurcation Structure | BUTYL BENZYL PHTHALATE | <0.5 | ug/l | 0.5 | EPA 525.2 | Organics
SCP144 | 2017-03-21 | San Joaquin River at Sack Dam | BUTYL BENZYL PHTHALATE | <0.5 | ug/l | 0.5 | EPA 525.2 | Organics
SCP145 | 2017-03-22 | SJR @ Hwy 152 | BUTYL BENZYL PHTHALATE | <0.5 | ug/l | 0.5 | EPA 525.2 | Organics
SCP130 | 2017-03-14 | Well MW-11-149 | BUTYL BENZYL PHTHALATE | <0.5 | ug/l | 0.5 | EPA 525.2 | Organics
SCP136 | 2017-03-15 | Well MW-11-150 | BUTYL BENZYL PHTHALATE | 110 V | ug/l | 0.5 | EPA 525.2 | Organics
SCP120 | 2017-03-13 | Well MW-11-157 | BUTYL BENZYL PHTHALATE | <0.5 | ug/l | 0.5 | EPA 525.2 | Organics
SCP122 | 2017-03-14 | Well MW-12-169 | BUTYL BENZYL PHTHALATE | <0.5 | ug/l | 0.5 | EPA 525.2 | Organics
SCP129 | 2017-03-14 | Well MW-12-178 | BUTYL BENZYL PHTHALATE | 0.62 H | ug/l | 0.5 | EPA 525.2 | Organics
SCP135 | 2017-03-15 | Well MW-12-181 | BUTYL BENZYL PHTHALATE | <0.5 | ug/l | 0.5 | EPA 525.2 | Organics
SCP131 | 2017-03-15 | Well MW-12-183 | BUTYL BENZYL PHTHALATE | <0.5 | ug/l | 0.5 | EPA 525.2 | Organics
SCP138 | 2017-03-15 | Well MW-12-185 | BUTYL BENZYL PHTHALATE | <0.5 | ug/l | 0.5 | EPA 525.2 | Organics
SCP139 | 2017-03-15 | Well MW-12-187 | BUTYL BENZYL PHTHALATE | <0.5 L | ug/l | 0.5 | EPA 525.2 | Organics
SCP137 | 2017-03-15 | Well MW-12-191 | BUTYL BENZYL PHTHALATE | <0.5 | ug/l | 0.5 | EPA 525.2 | Organics
SCP118 | 2017-03-13 | Well MW-13-210 | BUTYL BENZYL PHTHALATE | <0.5 | ug/l | 0.5 | EPA 525.2 | Organics
SCP119 | 2017-03-13 | Well MW-13-213 | BUTYL BENZYL PHTHALATE | <0.5 | ug/l | 0.5 | EPA 525.2 | Organics
SCP121 | 2017-03-13 | Well MW-13-216 | BUTYL BENZYL PHTHALATE | <0.5 | ug/l | 0.5 | EPA 525.2 | Organics
SCP127 | 2017-03-14 | Well MW-14-205 | BUTYL BENZYL PHTHALATE | <0.5 | ug/l | 0.5 | EPA 525.2 | Organics
SCP128 | 2017-03-14 | Well MW-14-206 | BUTYL BENZYL PHTHALATE | <0.5 | ug/l | 0.5 | EPA 525.2 | Organics
SCP140 | 2017-03-21 | Bifurcation Structure | CADMIUM (DISSOLVED) | <0.100 | ug/l | 0.100 | EPA 1638 | Inorganics
SCP144 | 2017-03-21 | San Joaquin River at Sack Dam | CADMIUM (DISSOLVED) | <0.100 | ug/l | 0.100 | EPA 1638 | Inorganics
SCP145 | 2017-03-22 | SJR @ Hwy 152 | CADMIUM (DISSOLVED) | <0.100 | ug/l | 0.100 | EPA 1638 | Inorganics
SCP130 | 2017-03-14 | Well MW-11-149 | CADMIUM (DISSOLVED) | <0.100 | ug/l | 0.100 | EPA 1638 | Inorganics
SCP136 | 2017-03-15 | Well MW-11-150 | CADMIUM (DISSOLVED) | <0.100 | ug/l | 0.100 | EPA 1638 | Inorganics
SCP120 | 2017-03-13 | Well MW-11-157 | CADMIUM (DISSOLVED) | <0.500 | ug/l | 0.500 | EPA 1638 | Inorganics
SCP122 | 2017-03-14 | Well MW-12-169 | CADMIUM (DISSOLVED) | <1.00 | ug/l | 1.00 | EPA 1638 | Inorganics
SCP129 | 2017-03-14 | Well MW-12-178 | CADMIUM (DISSOLVED) | <1.00 | ug/l | 1.00 | EPA 1638 | Inorganics
SCP135 | 2017-03-15 | Well MW-12-181 | CADMIUM (DISSOLVED) | <0.100 | ug/l | 0.100 | EPA 1638 | Inorganics
SCP131 | 2017-03-15 | Well MW-12-183 | CADMIUM (DISSOLVED) | <0.100 | ug/l | 0.100 | EPA 1638 | Inorganics
SCP138 | 2017-03-15 | Well MW-12-185 | CADMIUM (DISSOLVED) | <0.100 | ug/l | 0.100 | EPA 1638 | Inorganics
SCP139 | 2017-03-15 | Well MW-12-187 | CADMIUM (DISSOLVED) | <0.100 | ug/l | 0.100 | EPA 1638 | Inorganics
SCP137 | 2017-03-15 | Well MW-12-191 | CADMIUM (DISSOLVED) | <0.100 | ug/l | 0.100 | EPA 1638 | Inorganics
SCP118 | 2017-03-13 | Well MW-13-210 | CADMIUM (DISSOLVED) | <0.100 | ug/l | 0.100 | EPA 1638 | Inorganics
SCP119 | 2017-03-13 | Well MW-13-213 | CADMIUM (DISSOLVED) | 0.100 | ug/l | 0.100 | EPA 1638 | Inorganics
SCP121 | 2017-03-13 | Well MW-13-216 | CADMIUM (DISSOLVED) | <0.100 | ug/l | 0.100 | EPA 1638 | Inorganics
SCP127 | 2017-03-14 | Well MW-14-205 | CADMIUM (DISSOLVED) | <0.100 | ug/l | 0.100 | EPA 1638 | Inorganics
SCP128 | 2017-03-14 | Well MW-14-206 | CADMIUM (DISSOLVED) | <0.100 | ug/l | 0.100 | EPA 1638 | Inorganics
SCP126 | 2017-03-14 | Well MW-14-208 | CADMIUM (DISSOLVED) | <0.100 | ug/l | 0.100 | EPA 1638 | Inorganics
SCP140 | 2017-03-21 | Bifurcation Structure | CAFFEINE | <0.05 V | ug/l | 0.05 | EPA 525.2 | Organics
SCP144 | 2017-03-21 | San Joaquin River at Sack Dam | CAFFEINE | <0.05 | ug/l | 0.05 | EPA 525.2 | Organics
SCP145 | 2017-03-22 | SJR @ Hwy 152 | CAFFEINE | <0.05 | ug/l | 0.05 | EPA 525.2 | Organics
SCP130 | 2017-03-14 | Well MW-11-149 | CAFFEINE | <0.05 V | ug/l | 0.05 | EPA 525.2 | Organics
SCP136 | 2017-03-15 | Well MW-11-150 | CAFFEINE | 16 L, V | ug/l | 0.05 | EPA 525.2 | Organics
SCP120 | 2017-03-13 | Well MW-11-157 | CAFFEINE | <0.05 | ug/l | 0.05 | EPA 525.2 | Organics
SCP122 | 2017-03-14 | Well MW-12-169 | CAFFEINE | <0.05 V | ug/l | 0.05 | EPA 525.2 | Organics
SCP129 | 2017-03-14 | Well MW-12-178 | CAFFEINE | <0.05 V | ug/l | 0.05 | EPA 525.2 | Organics
SCP135 | 2017-03-15 | Well MW-12-181 | CAFFEINE | <0.05 V | ug/l | 0.05 | EPA 525.2 | Organics
SCP131 | 2017-03-15 | Well MW-12-183 | CAFFEINE | <0.05 V | ug/l | 0.05 | EPA 525.2 | Organics
SCP138 | 2017-03-15 | Well MW-12-185 | CAFFEINE | <0.05 V | ug/l | 0.05 | EPA 525.2 | Organics
SCP139 | 2017-03-15 | Well MW-12-187 | CAFFEINE | <0.05 L, V | ug/l | 0.05 | EPA 525.2 | Organics
SCP137 | 2017-03-15 | Well MW-12-191 | CAFFEINE | <0.05 V | ug/l | 0.05 | EPA 525.2 | Organics
SCP118 | 2017-03-13 | Well MW-13-210 | CAFFEINE | <0.05 | ug/l | 0.05 | EPA 525.2 | Organics
SCP119 | 2017-03-13 | Well MW-13-213 | CAFFEINE | <0.05 | ug/l | 0.05 | EPA 525.2 | Organics
SCP121 | 2017-03-13 | Well MW-13-216 | CAFFEINE | <0.05 | ug/l | 0.05 | EPA 525.2 | Organics
SCP127 | 2017-03-14 | Well MW-14-205 | CAFFEINE | <0.05 V | ug/l | 0.05 | EPA 525.2 | Organics
SCP128 | 2017-03-14 | Well MW-14-206 | CAFFEINE | <0.05 V | ug/l | 0.05 | EPA 525.2 | Organics
SCP140 | 2017-03-21 | Bifurcation Structure | CALCIUM (DISSOLVED) | 4.920 | mg/l | 0.0400 | EPA 200.8 | Inorganics
SCP144 | 2017-03-21 | San Joaquin River at Sack Dam | CALCIUM (DISSOLVED) | 6.690 | mg/l | 0.0400 | EPA 200.8 | Inorganics
SCP145 | 2017-03-22 | SJR @ Hwy 152 | CALCIUM (DISSOLVED) | 6.990 | mg/l | 0.0400 | EPA 200.8 | Inorganics
SCP130 | 2017-03-14 | Well MW-11-149 | CALCIUM (DISSOLVED) | 6.820 | mg/l | 0.0400 | EPA 200.8 | Inorganics
SCP136 | 2017-03-15 | Well MW-11-150 | CALCIUM (DISSOLVED) | 43.000 | mg/l | 0.0400 | EPA 200.8 | Inorganics
SCP120 | 2017-03-13 | Well MW-11-157 | CALCIUM (DISSOLVED) | 161.000 | mg/l | 0.0400 | EPA 200.8 | Inorganics
SCP122 | 2017-03-14 | Well MW-12-169 | CALCIUM (DISSOLVED) | 588.000 | mg/l | 0.0400 | EPA 200.8 | Inorganics
SCP129 | 2017-03-14 | Well MW-12-178 | CALCIUM (DISSOLVED) | 58.500 | mg/l | 0.0400 | EPA 200.8 | Inorganics
SCP135 | 2017-03-15 | Well MW-12-181 | CALCIUM (DISSOLVED) | 32.400 | mg/l | 0.0400 | EPA 200.8 | Inorganics
SCP131 | 2017-03-15 | Well MW-12-183 | CALCIUM (DISSOLVED) | 49.400 | mg/l | 0.0400 | EPA 200.8 | Inorganics
SCP138 | 2017-03-15 | Well MW-12-185 | CALCIUM (DISSOLVED) | 11.100 | mg/l | 0.0400 | EPA 200.8 | Inorganics
SCP139 | 2017-03-15 | Well MW-12-187 | CALCIUM (DISSOLVED) | 5.320 | mg/l | 0.0400 | EPA 200.8 | Inorganics
SCP137 | 2017-03-15 | Well MW-12-191 | CALCIUM (DISSOLVED) | 46.400 | mg/l | 0.0400 | EPA 200.8 | Inorganics
SCP118 | 2017-03-13 | Well MW-13-210 | CALCIUM (DISSOLVED) | 73.300 | mg/l | 0.0400 | EPA 200.8 | Inorganics
SCP119 | 2017-03-13 | Well MW-13-213 | CALCIUM (DISSOLVED) | 123.000 | mg/l | 0.0400 | EPA 200.8 | Inorganics
SCP121 | 2017-03-13 | Well MW-13-216 | CALCIUM (DISSOLVED) | 57.900 | mg/l | 0.0400 | EPA 200.8 | Inorganics
SCP127 | 2017-03-14 | Well MW-14-205 | CALCIUM (DISSOLVED) | 176.000 | mg/l | 0.0400 | EPA 200.8 | Inorganics
SCP128 | 2017-03-14 | Well MW-14-206 | CALCIUM (DISSOLVED) | 33.000 | mg/l | 0.0400 | EPA 200.8 | Inorganics
SCP126 | 2017-03-14 | Well MW-14-208 | CALCIUM (DISSOLVED) | 18.400 | mg/l | 0.0400 | EPA 200.8 | Inorganics
SCP140 | 2017-03-21 | Bifurcation Structure | CARBONATE AS CACO3 | <2.0 | mg/l | 2.0 | SM 2320B | Inorganics
SCP144 | 2017-03-21 | San Joaquin River at Sack Dam | CARBONATE AS CACO3 | <2.0 | mg/l | 2.0 | SM 2320B | Inorganics
SCP145 | 2017-03-22 | SJR @ Hwy 152 | CARBONATE AS CACO3 | <2.0 | mg/l | 2.0 | SM 2320B | Inorganics
SCP130 | 2017-03-14 | Well MW-11-149 | CARBONATE AS CACO3 | <2.0 | mg/l | 2.0 | SM 2320B | Inorganics
SCP136 | 2017-03-15 | Well MW-11-150 | CARBONATE AS CACO3 | <2.0 | mg/l | 2.0 | SM 2320B | Inorganics
SCP120 | 2017-03-13 | Well MW-11-157 | CARBONATE AS CACO3 | <2.0 | mg/l | 2.0 | SM 2320B | Inorganics
SCP122 | 2017-03-14 | Well MW-12-169 | CARBONATE AS CACO3 | <2.0 | mg/l | 2.0 | SM 2320B | Inorganics
SCP129 | 2017-03-14 | Well MW-12-178 | CARBONATE AS CACO3 | <2.0 | mg/l | 2.0 | SM 2320B | Inorganics
SCP135 | 2017-03-15 | Well MW-12-181 | CARBONATE AS CACO3 | <2.0 | mg/l | 2.0 | SM 2320B | Inorganics
SCP131 | 2017-03-15 | Well MW-12-183 | CARBONATE AS CACO3 | <2.0 | mg/l | 2.0 | SM 2320B | Inorganics
SCP138 | 2017-03-15 | Well MW-12-185 | CARBONATE AS CACO3 | <2.0 | mg/l | 2.0 | SM 2320B | Inorganics
SCP139 | 2017-03-15 | Well MW-12-187 | CARBONATE AS CACO3 | <2.0 | mg/l | 2.0 | SM 2320B | Inorganics
SCP137 | 2017-03-15 | Well MW-12-191 | CARBONATE AS CACO3 | <2.0 | mg/l | 2.0 | SM 2320B | Inorganics
SCP118 | 2017-03-13 | Well MW-13-210 | CARBONATE AS CACO3 | <2.0 | mg/l | 2.0 | SM 2320B | Inorganics
SCP119 | 2017-03-13 | Well MW-13-213 | CARBONATE AS CACO3 | <2.0 | mg/l | 2.0 | SM 2320B | Inorganics
SCP121 | 2017-03-13 | Well MW-13-216 | CARBONATE AS CACO3 | <2.0 | mg/l | 2.0 | SM 2320B | Inorganics
SCP127 | 2017-03-14 | Well MW-14-205 | CARBONATE AS CACO3 | <2.0 | mg/l | 2.0 | SM 2320B | Inorganics
SCP128 | 2017-03-14 | Well MW-14-206 | CARBONATE AS CACO3 | <2.0 | mg/l | 2.0 | SM 2320B | Inorganics
SCP126 | 2017-03-14 | Well MW-14-208 | CARBONATE AS CACO3 | <2.0 | mg/l | 2.0 | SM 2320B | Inorganics
SCP140 | 2017-03-21 | Bifurcation Structure | CHLORDANE-ALPHA | <0.05 | ug/l | 0.05 | EPA 525.2 | Organics
SCP140 | 2017-03-21 | Bifurcation Structure | CHLORDANE-ALPHA | <0.01 | ug/l | 0.01 | EPA 8081A/8082 | Organics
SCP144 | 2017-03-21 | San Joaquin River at Sack Dam | CHLORDANE-ALPHA | <0.05 | ug/l | 0.05 | EPA 525.2 | Organics
SCP144 | 2017-03-21 | San Joaquin River at Sack Dam | CHLORDANE-ALPHA | <0.01 | ug/l | 0.01 | EPA 8081A/8082 | Organics
SCP145 | 2017-03-22 | SJR @ Hwy 152 | CHLORDANE-ALPHA | <0.05 | ug/l | 0.05 | EPA 525.2 | Organics
SCP145 | 2017-03-22 | SJR @ Hwy 152 | CHLORDANE-ALPHA | <0.01 | ug/l | 0.01 | EPA 8081A/8082 | Organics
SCP130 | 2017-03-14 | Well MW-11-149 | CHLORDANE-ALPHA | <0.05 | ug/l | 0.05 | EPA 525.2 | Organics
SCP130 | 2017-03-14 | Well MW-11-149 | CHLORDANE-ALPHA | <0.01 | ug/l | 0.01 | EPA 8081A/8082 | Organics
SCP136 | 2017-03-15 | Well MW-11-150 | CHLORDANE-ALPHA | <0.05 L | ug/l | 0.05 | EPA 525.2 | Organics
SCP136 | 2017-03-15 | Well MW-11-150 | CHLORDANE-ALPHA | <0.01 | ug/l | 0.01 | EPA 8081A/8082 | Organics
SCP120 | 2017-03-13 | Well MW-11-157 | CHLORDANE-ALPHA | <0.05 | ug/l | 0.05 | EPA 525.2 | Organics
SCP120 | 2017-03-13 | Well MW-11-157 | CHLORDANE-ALPHA | <0.01 | ug/l | 0.01 | EPA 8081A/8082 | Organics
SCP122 | 2017-03-14 | Well MW-12-169 | CHLORDANE-ALPHA | <0.05 | ug/l | 0.05 | EPA 525.2 | Organics
SCP122 | 2017-03-14 | Well MW-12-169 | CHLORDANE-ALPHA | <0.01 | ug/l | 0.01 | EPA 8081A/8082 | Organics
SCP129 | 2017-03-14 | Well MW-12-178 | CHLORDANE-ALPHA | <0.05 | ug/l | 0.05 | EPA 525.2 | Organics
SCP129 | 2017-03-14 | Well MW-12-178 | CHLORDANE-ALPHA | <0.01 | ug/l | 0.01 | EPA 8081A/8082 | Organics
SCP135 | 2017-03-15 | Well MW-12-181 | CHLORDANE-ALPHA | <0.01 | ug/l | 0.01 | EPA 8081A/8082 | Organics
SCP135 | 2017-03-15 | Well MW-12-181 | CHLORDANE-ALPHA | <0.05 | ug/l | 0.05 | EPA 525.2 | Organics
SCP131 | 2017-03-15 | Well MW-12-183 | CHLORDANE-ALPHA | <0.01 | ug/l | 0.01 | EPA 8081A/8082 | Organics
SCP131 | 2017-03-15 | Well MW-12-183 | CHLORDANE-ALPHA | <0.05 | ug/l | 0.05 | EPA 525.2 | Organics
SCP138 | 2017-03-15 | Well MW-12-185 | CHLORDANE-ALPHA | <0.05 | ug/l | 0.05 | EPA 525.2 | Organics
SCP138 | 2017-03-15 | Well MW-12-185 | CHLORDANE-ALPHA | <0.01 | ug/l | 0.01 | EPA 8081A/8082 | Organics
SCP139 | 2017-03-15 | Well MW-12-187 | CHLORDANE-ALPHA | <0.01 | ug/l | 0.01 | EPA 8081A/8082 | Organics
SCP139 | 2017-03-15 | Well MW-12-187 | CHLORDANE-ALPHA | <0.05 L | ug/l | 0.05 | EPA 525.2 | Organics
SCP137 | 2017-03-15 | Well MW-12-191 | CHLORDANE-ALPHA | <0.05 | ug/l | 0.05 | EPA 525.2 | Organics
SCP137 | 2017-03-15 | Well MW-12-191 | CHLORDANE-ALPHA | <0.01 | ug/l | 0.01 | EPA 8081A/8082 | Organics
SCP118 | 2017-03-13 | Well MW-13-210 | CHLORDANE-ALPHA | <0.05 | ug/l | 0.05 | EPA 525.2 | Organics
SCP118 | 2017-03-13 | Well MW-13-210 | CHLORDANE-ALPHA | <0.01 | ug/l | 0.01 | EPA 8081A/8082 | Organics
SCP119 | 2017-03-13 | Well MW-13-213 | CHLORDANE-ALPHA | <0.05 | ug/l | 0.05 | EPA 525.2 | Organics
SCP119 | 2017-03-13 | Well MW-13-213 | CHLORDANE-ALPHA | <0.01 | ug/l | 0.01 | EPA 8081A/8082 | Organics
SCP121 | 2017-03-13 | Well MW-13-216 | CHLORDANE-ALPHA | <0.05 | ug/l | 0.05 | EPA 525.2 | Organics
SCP121 | 2017-03-13 | Well MW-13-216 | CHLORDANE-ALPHA | <0.01 | ug/l | 0.01 | EPA 8081A/8082 | Organics
SCP127 | 2017-03-14 | Well MW-14-205 | CHLORDANE-ALPHA | <0.01 | ug/l | 0.01 | EPA 8081A/8082 | Organics
SCP127 | 2017-03-14 | Well MW-14-205 | CHLORDANE-ALPHA | <0.05 | ug/l | 0.05 | EPA 525.2 | Organics
SCP128 | 2017-03-14 | Well MW-14-206 | CHLORDANE-ALPHA | <0.01 | ug/l | 0.01 | EPA 8081A/8082 | Organics
SCP128 | 2017-03-14 | Well MW-14-206 | CHLORDANE-ALPHA | <0.05 | ug/l | 0.05 | EPA 525.2 | Organics
SCP126 | 2017-03-14 | Well MW-14-208 | CHLORDANE-ALPHA | <0.01 | ug/l | 0.01 | EPA 8081A/8082 | Organics
SCP140 | 2017-03-21 | Bifurcation Structure | CHLORDANE-GAMMA | <0.05 | ug/l | 0.05 | EPA 525.2 | Organics
SCP140 | 2017-03-21 | Bifurcation Structure | CHLORDANE-GAMMA | <0.01 | ug/l | 0.01 | EPA 8081A/8082 | Organics
SCP144 | 2017-03-21 | San Joaquin River at Sack Dam | CHLORDANE-GAMMA | <0.05 | ug/l | 0.05 | EPA 525.2 | Organics
SCP144 | 2017-03-21 | San Joaquin River at Sack Dam | CHLORDANE-GAMMA | <0.01 | ug/l | 0.01 | EPA 8081A/8082 | Organics
SCP145 | 2017-03-22 | SJR @ Hwy 152 | CHLORDANE-GAMMA | <0.05 | ug/l | 0.05 | EPA 525.2 | Organics
SCP145 | 2017-03-22 | SJR @ Hwy 152 | CHLORDANE-GAMMA | <0.01 | ug/l | 0.01 | EPA 8081A/8082 | Organics
SCP130 | 2017-03-14 | Well MW-11-149 | CHLORDANE-GAMMA | <0.01 | ug/l | 0.01 | EPA 8081A/8082 | Organics
SCP130 | 2017-03-14 | Well MW-11-149 | CHLORDANE-GAMMA | <0.05 | ug/l | 0.05 | EPA 525.2 | Organics
SCP136 | 2017-03-15 | Well MW-11-150 | CHLORDANE-GAMMA | <0.05 L | ug/l | 0.05 | EPA 525.2 | Organics
SCP136 | 2017-03-15 | Well MW-11-150 | CHLORDANE-GAMMA | <0.01 | ug/l | 0.01 | EPA 8081A/8082 | Organics
SCP120 | 2017-03-13 | Well MW-11-157 | CHLORDANE-GAMMA | <0.05 | ug/l | 0.05 | EPA 525.2 | Organics
SCP120 | 2017-03-13 | Well MW-11-157 | CHLORDANE-GAMMA | <0.01 | ug/l | 0.01 | EPA 8081A/8082 | Organics
SCP122 | 2017-03-14 | Well MW-12-169 | CHLORDANE-GAMMA | <0.05 | ug/l | 0.05 | EPA 525.2 | Organics
SCP122 | 2017-03-14 | Well MW-12-169 | CHLORDANE-GAMMA | <0.01 | ug/l | 0.01 | EPA 8081A/8082 | Organics
SCP129 | 2017-03-14 | Well MW-12-178 | CHLORDANE-GAMMA | <0.05 | ug/l | 0.05 | EPA 525.2 | Organics
SCP129 | 2017-03-14 | Well MW-12-178 | CHLORDANE-GAMMA | <0.01 | ug/l | 0.01 | EPA 8081A/8082 | Organics
SCP135 | 2017-03-15 | Well MW-12-181 | CHLORDANE-GAMMA | <0.01 | ug/l | 0.01 | EPA 8081A/8082 | Organics
SCP135 | 2017-03-15 | Well MW-12-181 | CHLORDANE-GAMMA | <0.05 | ug/l | 0.05 | EPA 525.2 | Organics
SCP131 | 2017-03-15 | Well MW-12-183 | CHLORDANE-GAMMA | <0.05 | ug/l | 0.05 | EPA 525.2 | Organics
SCP131 | 2017-03-15 | Well MW-12-183 | CHLORDANE-GAMMA | <0.01 | ug/l | 0.01 | EPA 8081A/8082 | Organics
SCP138 | 2017-03-15 | Well MW-12-185 | CHLORDANE-GAMMA | <0.05 | ug/l | 0.05 | EPA 525.2 | Organics
SCP138 | 2017-03-15 | Well MW-12-185 | CHLORDANE-GAMMA | <0.01 | ug/l | 0.01 | EPA 8081A/8082 | Organics
SCP139 | 2017-03-15 | Well MW-12-187 | CHLORDANE-GAMMA | <0.01 | ug/l | 0.01 | EPA 8081A/8082 | Organics
SCP139 | 2017-03-15 | Well MW-12-187 | CHLORDANE-GAMMA | <0.05 L | ug/l | 0.05 | EPA 525.2 | Organics
SCP137 | 2017-03-15 | Well MW-12-191 | CHLORDANE-GAMMA | <0.05 | ug/l | 0.05 | EPA 525.2 | Organics
SCP137 | 2017-03-15 | Well MW-12-191 | CHLORDANE-GAMMA | <0.01 | ug/l | 0.01 | EPA 8081A/8082 | Organics
SCP118 | 2017-03-13 | Well MW-13-210 | CHLORDANE-GAMMA | <0.05 | ug/l | 0.05 | EPA 525.2 | Organics
SCP118 | 2017-03-13 | Well MW-13-210 | CHLORDANE-GAMMA | <0.01 | ug/l | 0.01 | EPA 8081A/8082 | Organics
SCP119 | 2017-03-13 | Well MW-13-213 | CHLORDANE-GAMMA | <0.05 | ug/l | 0.05 | EPA 525.2 | Organics
SCP119 | 2017-03-13 | Well MW-13-213 | CHLORDANE-GAMMA | <0.01 | ug/l | 0.01 | EPA 8081A/8082 | Organics
SCP121 | 2017-03-13 | Well MW-13-216 | CHLORDANE-GAMMA | <0.05 | ug/l | 0.05 | EPA 525.2 | Organics
SCP121 | 2017-03-13 | Well MW-13-216 | CHLORDANE-GAMMA | <0.01 | ug/l | 0.01 | EPA 8081A/8082 | Organics
SCP127 | 2017-03-14 | Well MW-14-205 | CHLORDANE-GAMMA | <0.01 | ug/l | 0.01 | EPA 8081A/8082 | Organics
SCP127 | 2017-03-14 | Well MW-14-205 | CHLORDANE-GAMMA | <0.05 | ug/l | 0.05 | EPA 525.2 | Organics
SCP128 | 2017-03-14 | Well MW-14-206 | CHLORDANE-GAMMA | <0.05 | ug/l | 0.05 | EPA 525.2 | Organics
SCP128 | 2017-03-14 | Well MW-14-206 | CHLORDANE-GAMMA | <0.01 | ug/l | 0.01 | EPA 8081A/8082 | Organics
SCP126 | 2017-03-14 | Well MW-14-208 | CHLORDANE-GAMMA | <0.01 | ug/l | 0.01 | EPA 8081A/8082 | Organics
SCP140 | 2017-03-21 | Bifurcation Structure | CHLORIDE (DISSOLVED) | 2.4 | mg/l | 1.0 | EPA 300.0 | Inorganics
SCP144 | 2017-03-21 | San Joaquin River at Sack Dam | CHLORIDE (DISSOLVED) | 2.6 | mg/l | 1.0 | EPA 300.0 | Inorganics
SCP145 | 2017-03-22 | SJR @ Hwy 152 | CHLORIDE (DISSOLVED) | 2.6 | mg/l | 1.0 | EPA 300.0 | Inorganics
SCP130 | 2017-03-14 | Well MW-11-149 | CHLORIDE (DISSOLVED) | 7.4 | mg/l | 1.0 | EPA 300.0 | Inorganics
SCP136 | 2017-03-15 | Well MW-11-150 | CHLORIDE (DISSOLVED) | 82.4 | mg/l | 5.0 | EPA 300.0 | Inorganics
SCP120 | 2017-03-13 | Well MW-11-157 | CHLORIDE (DISSOLVED) | 474 | mg/l | 10.0 | EPA 300.0 | Inorganics
SCP122 | 2017-03-14 | Well MW-12-169 | CHLORIDE (DISSOLVED) | 1930 | mg/l | 200.0 | EPA 300.0 | Inorganics
SCP129 | 2017-03-14 | Well MW-12-178 | CHLORIDE (DISSOLVED) | 114 | mg/l | 5.0 | EPA 300.0 | Inorganics
SCP135 | 2017-03-15 | Well MW-12-181 | CHLORIDE (DISSOLVED) | 46.2 | mg/l | 2.0 | EPA 300.0 | Inorganics
SCP131 | 2017-03-15 | Well MW-12-183 | CHLORIDE (DISSOLVED) | 107 | mg/l | 5.0 | EPA 300.0 | Inorganics
SCP138 | 2017-03-15 | Well MW-12-185 | CHLORIDE (DISSOLVED) | 3.2 | mg/l | 1.0 | EPA 300.0 | Inorganics
SCP139 | 2017-03-15 | Well MW-12-187 | CHLORIDE (DISSOLVED) | 2.6 | mg/l | 1.0 | EPA 300.0 | Inorganics
SCP137 | 2017-03-15 | Well MW-12-191 | CHLORIDE (DISSOLVED) | 155 | mg/l | 5.0 | EPA 300.0 | Inorganics
SCP118 | 2017-03-13 | Well MW-13-210 | CHLORIDE (DISSOLVED) | 183 | mg/l | 10.0 | EPA 300.0 | Inorganics
SCP119 | 2017-03-13 | Well MW-13-213 | CHLORIDE (DISSOLVED) | 352 | mg/l | 10.0 | EPA 300.0 | Inorganics
SCP121 | 2017-03-13 | Well MW-13-216 | CHLORIDE (DISSOLVED) | 81.3 | mg/l | 2.0 | EPA 300.0 | Inorganics
SCP127 | 2017-03-14 | Well MW-14-205 | CHLORIDE (DISSOLVED) | 349 | mg/l | 10.0 | EPA 300.0 | Inorganics
SCP128 | 2017-03-14 | Well MW-14-206 | CHLORIDE (DISSOLVED) | 46.3 | mg/l | 2.0 | EPA 300.0 | Inorganics
SCP126 | 2017-03-14 | Well MW-14-208 | CHLORIDE (DISSOLVED) | 36.6 | mg/l | 2.0 | EPA 300.0 | Inorganics
SCP140 | 2017-03-21 | Bifurcation Structure | CHLOROBENZILATE | <0.1 | ug/l | 0.1 | EPA 525.2 | Organics
SCP144 | 2017-03-21 | San Joaquin River at Sack Dam | CHLOROBENZILATE | <0.1 | ug/l | 0.1 | EPA 525.2 | Organics
SCP145 | 2017-03-22 | SJR @ Hwy 152 | CHLOROBENZILATE | <0.1 | ug/l | 0.1 | EPA 525.2 | Organics
SCP130 | 2017-03-14 | Well MW-11-149 | CHLOROBENZILATE | <0.1 | ug/l | 0.1 | EPA 525.2 | Organics
SCP136 | 2017-03-15 | Well MW-11-150 | CHLOROBENZILATE | 69 L | ug/l | 0.1 | EPA 525.2 | Organics
SCP120 | 2017-03-13 | Well MW-11-157 | CHLOROBENZILATE | <0.1 | ug/l | 0.1 | EPA 525.2 | Organics
SCP122 | 2017-03-14 | Well MW-12-169 | CHLOROBENZILATE | <0.1 | ug/l | 0.1 | EPA 525.2 | Organics
SCP129 | 2017-03-14 | Well MW-12-178 | CHLOROBENZILATE | <0.1 | ug/l | 0.1 | EPA 525.2 | Organics
SCP135 | 2017-03-15 | Well MW-12-181 | CHLOROBENZILATE | <0.1 | ug/l | 0.1 | EPA 525.2 | Organics
SCP131 | 2017-03-15 | Well MW-12-183 | CHLOROBENZILATE | <0.1 | ug/l | 0.1 | EPA 525.2 | Organics
SCP138 | 2017-03-15 | Well MW-12-185 | CHLOROBENZILATE | <0.1 | ug/l | 0.1 | EPA 525.2 | Organics
SCP139 | 2017-03-15 | Well MW-12-187 | CHLOROBENZILATE | <0.1 L | ug/l | 0.1 | EPA 525.2 | Organics
SCP137 | 2017-03-15 | Well MW-12-191 | CHLOROBENZILATE | <0.1 | ug/l | 0.1 | EPA 525.2 | Organics
SCP118 | 2017-03-13 | Well MW-13-210 | CHLOROBENZILATE | <0.1 | ug/l | 0.1 | EPA 525.2 | Organics
SCP119 | 2017-03-13 | Well MW-13-213 | CHLOROBENZILATE | <0.1 | ug/l | 0.1 | EPA 525.2 | Organics
SCP121 | 2017-03-13 | Well MW-13-216 | CHLOROBENZILATE | <0.1 | ug/l | 0.1 | EPA 525.2 | Organics
SCP127 | 2017-03-14 | Well MW-14-205 | CHLOROBENZILATE | <0.1 | ug/l | 0.1 | EPA 525.2 | Organics
SCP128 | 2017-03-14 | Well MW-14-206 | CHLOROBENZILATE | <0.1 | ug/l | 0.1 | EPA 525.2 | Organics
SCP140 | 2017-03-21 | Bifurcation Structure | CHLORONEB | <0.1 | ug/l | 0.1 | EPA 525.2 | Organics
SCP144 | 2017-03-21 | San Joaquin River at Sack Dam | CHLORONEB | <0.1 | ug/l | 0.1 | EPA 525.2 | Organics
SCP145 | 2017-03-22 | SJR @ Hwy 152 | CHLORONEB | <0.1 | ug/l | 0.1 | EPA 525.2 | Organics
SCP130 | 2017-03-14 | Well MW-11-149 | CHLORONEB | <0.1 | ug/l | 0.1 | EPA 525.2 | Organics
SCP136 | 2017-03-15 | Well MW-11-150 | CHLORONEB | <0.1 L | ug/l | 0.1 | EPA 525.2 | Organics
SCP120 | 2017-03-13 | Well MW-11-157 | CHLORONEB | <0.1 | ug/l | 0.1 | EPA 525.2 | Organics
SCP122 | 2017-03-14 | Well MW-12-169 | CHLORONEB | <0.1 | ug/l | 0.1 | EPA 525.2 | Organics
SCP129 | 2017-03-14 | Well MW-12-178 | CHLORONEB | <0.1 | ug/l | 0.1 | EPA 525.2 | Organics
SCP135 | 2017-03-15 | Well MW-12-181 | CHLORONEB | <0.1 | ug/l | 0.1 | EPA 525.2 | Organics
SCP131 | 2017-03-15 | Well MW-12-183 | CHLORONEB | <0.1 | ug/l | 0.1 | EPA 525.2 | Organics
SCP138 | 2017-03-15 | Well MW-12-185 | CHLORONEB | <0.1 | ug/l | 0.1 | EPA 525.2 | Organics
SCP139 | 2017-03-15 | Well MW-12-187 | CHLORONEB | <0.1 L | ug/l | 0.1 | EPA 525.2 | Organics
SCP137 | 2017-03-15 | Well MW-12-191 | CHLORONEB | <0.1 | ug/l | 0.1 | EPA 525.2 | Organics
SCP118 | 2017-03-13 | Well MW-13-210 | CHLORONEB | <0.1 | ug/l | 0.1 | EPA 525.2 | Organics
SCP119 | 2017-03-13 | Well MW-13-213 | CHLORONEB | <0.1 | ug/l | 0.1 | EPA 525.2 | Organics
SCP121 | 2017-03-13 | Well MW-13-216 | CHLORONEB | <0.1 | ug/l | 0.1 | EPA 525.2 | Organics
SCP127 | 2017-03-14 | Well MW-14-205 | CHLORONEB | <0.1 | ug/l | 0.1 | EPA 525.2 | Organics
SCP128 | 2017-03-14 | Well MW-14-206 | CHLORONEB | <0.1 | ug/l | 0.1 | EPA 525.2 | Organics
SCP140 | 2017-03-21 | Bifurcation Structure | CHLOROTHALONIL | <0.1 | ug/l | 0.1 | EPA 525.2 | Organics
SCP144 | 2017-03-21 | San Joaquin River at Sack Dam | CHLOROTHALONIL | <0.1 | ug/l | 0.1 | EPA 525.2 | Organics
SCP145 | 2017-03-22 | SJR @ Hwy 152 | CHLOROTHALONIL | <0.1 L | ug/l | 0.1 | EPA 525.2 | Organics
SCP130 | 2017-03-14 | Well MW-11-149 | CHLOROTHALONIL | <0.1 | ug/l | 0.1 | EPA 525.2 | Organics
SCP136 | 2017-03-15 | Well MW-11-150 | CHLOROTHALONIL | 36 L | ug/l | 0.1 | EPA 525.2 | Organics
SCP120 | 2017-03-13 | Well MW-11-157 | CHLOROTHALONIL | <0.1 | ug/l | 0.1 | EPA 525.2 | Organics
SCP122 | 2017-03-14 | Well MW-12-169 | CHLOROTHALONIL | <0.1 | ug/l | 0.1 | EPA 525.2 | Organics
SCP129 | 2017-03-14 | Well MW-12-178 | CHLOROTHALONIL | <0.1 | ug/l | 0.1 | EPA 525.2 | Organics
SCP135 | 2017-03-15 | Well MW-12-181 | CHLOROTHALONIL | <0.1 | ug/l | 0.1 | EPA 525.2 | Organics
SCP131 | 2017-03-15 | Well MW-12-183 | CHLOROTHALONIL | <0.1 | ug/l | 0.1 | EPA 525.2 | Organics
SCP138 | 2017-03-15 | Well MW-12-185 | CHLOROTHALONIL | <0.1 | ug/l | 0.1 | EPA 525.2 | Organics
SCP139 | 2017-03-15 | Well MW-12-187 | CHLOROTHALONIL | <0.1 L | ug/l | 0.1 | EPA 525.2 | Organics
SCP137 | 2017-03-15 | Well MW-12-191 | CHLOROTHALONIL | <0.1 | ug/l | 0.1 | EPA 525.2 | Organics
SCP118 | 2017-03-13 | Well MW-13-210 | CHLOROTHALONIL | <0.1 | ug/l | 0.1 | EPA 525.2 | Organics
SCP119 | 2017-03-13 | Well MW-13-213 | CHLOROTHALONIL | <0.1 | ug/l | 0.1 | EPA 525.2 | Organics
SCP121 | 2017-03-13 | Well MW-13-216 | CHLOROTHALONIL | <0.1 | ug/l | 0.1 | EPA 525.2 | Organics
SCP127 | 2017-03-14 | Well MW-14-205 | CHLOROTHALONIL | <0.1 | ug/l | 0.1 | EPA 525.2 | Organics
SCP128 | 2017-03-14 | Well MW-14-206 | CHLOROTHALONIL | <0.1 | ug/l | 0.1 | EPA 525.2 | Organics
SCP130 | 2017-03-14 | Well MW-11-149 | CHLOROTOLURON | <0.1 | ug/l | 0.1 | MWH/LCMSMS | Organics
SCP136 | 2017-03-15 | Well MW-11-150 | CHLOROTOLURON | <0.1 L | ug/l | 0.1 | MWH/LCMSMS | Organics
SCP120 | 2017-03-13 | Well MW-11-157 | CHLOROTOLURON | <0.1 | ug/l | 0.1 | MWH/LCMSMS | Organics
SCP122 | 2017-03-14 | Well MW-12-169 | CHLOROTOLURON | <0.1 | ug/l | 0.1 | MWH/LCMSMS | Organics
SCP129 | 2017-03-14 | Well MW-12-178 | CHLOROTOLURON | <0.1 | ug/l | 0.1 | MWH/LCMSMS | Organics
SCP135 | 2017-03-15 | Well MW-12-181 | CHLOROTOLURON | <0.1 | ug/l | 0.1 | MWH/LCMSMS | Organics
SCP131 | 2017-03-15 | Well MW-12-183 | CHLOROTOLURON | <0.1 | ug/l | 0.1 | MWH/LCMSMS | Organics
SCP138 | 2017-03-15 | Well MW-12-185 | CHLOROTOLURON | <0.1 | ug/l | 0.1 | MWH/LCMSMS | Organics
SCP139 | 2017-03-15 | Well MW-12-187 | CHLOROTOLURON | <0.1 L | ug/l | 0.1 | MWH/LCMSMS | Organics
SCP137 | 2017-03-15 | Well MW-12-191 | CHLOROTOLURON | <0.1 | ug/l | 0.1 | MWH/LCMSMS | Organics
SCP118 | 2017-03-13 | Well MW-13-210 | CHLOROTOLURON | <0.1 | ug/l | 0.1 | MWH/LCMSMS | Organics
SCP119 | 2017-03-13 | Well MW-13-213 | CHLOROTOLURON | <0.1 | ug/l | 0.1 | MWH/LCMSMS | Organics
SCP121 | 2017-03-13 | Well MW-13-216 | CHLOROTOLURON | <0.1 | ug/l | 0.1 | MWH/LCMSMS | Organics
SCP127 | 2017-03-14 | Well MW-14-205 | CHLOROTOLURON | <0.1 | ug/l | 0.1 | MWH/LCMSMS | Organics
SCP128 | 2017-03-14 | Well MW-14-206 | CHLOROTOLURON | <0.1 | ug/l | 0.1 | MWH/LCMSMS | Organics
SCP126 | 2017-03-14 | Well MW-14-208 | CHLOROTOLURON | <0.1 | ug/l | 0.1 | MWH/LCMSMS | Organics
SCP140 | 2017-03-21 | Bifurcation Structure | CHLORPYRIFOS | <0.05 | ug/l | 0.05 | EPA 525.2 | Organics
SCP140 | 2017-03-21 | Bifurcation Structure | CHLORPYRIFOS | <0.05 | ug/l | 0.05 | EPA 8141A | Organics
SCP144 | 2017-03-21 | San Joaquin River at Sack Dam | CHLORPYRIFOS | <0.05 | ug/l | 0.05 | EPA 525.2 | Organics
SCP144 | 2017-03-21 | San Joaquin River at Sack Dam | CHLORPYRIFOS | <0.05 | ug/l | 0.05 | EPA 8141A | Organics
SCP145 | 2017-03-22 | SJR @ Hwy 152 | CHLORPYRIFOS | <0.05 | ug/l | 0.05 | EPA 525.2 | Organics
SCP145 | 2017-03-22 | SJR @ Hwy 152 | CHLORPYRIFOS | <0.05 | ug/l | 0.05 | EPA 8141A | Organics
SCP130 | 2017-03-14 | Well MW-11-149 | CHLORPYRIFOS | <0.05 | ug/l | 0.05 | EPA 525.2 | Organics
SCP130 | 2017-03-14 | Well MW-11-149 | CHLORPYRIFOS | <0.05 L | ug/l | 0.05 | EPA 8141A | Organics | Based on low surrogate recoveries.
SCP136 | 2017-03-15 | Well MW-11-150 | CHLORPYRIFOS | <0.05 | ug/l | 0.05 | EPA 8141A | Organics
SCP136 | 2017-03-15 | Well MW-11-150 | CHLORPYRIFOS | 27 L | ug/l | 0.05 | EPA 525.2 | Organics
SCP120 | 2017-03-13 | Well MW-11-157 | CHLORPYRIFOS | <0.05 | ug/l | 0.05 | EPA 525.2 | Organics
SCP120 | 2017-03-13 | Well MW-11-157 | CHLORPYRIFOS | <0.05 | ug/l | 0.05 | EPA 8141A | Organics
SCP122 | 2017-03-14 | Well MW-12-169 | CHLORPYRIFOS | <0.05 | ug/l | 0.05 | EPA 525.2 | Organics
SCP122 | 2017-03-14 | Well MW-12-169 | CHLORPYRIFOS | <0.05 | ug/l | 0.05 | EPA 8141A | Organics
SCP129 | 2017-03-14 | Well MW-12-178 | CHLORPYRIFOS | <0.05 | ug/l | 0.05 | EPA 8141A | Organics
SCP129 | 2017-03-14 | Well MW-12-178 | CHLORPYRIFOS | <0.05 | ug/l | 0.05 | EPA 525.2 | Organics
SCP135 | 2017-03-15 | Well MW-12-181 | CHLORPYRIFOS | <0.05 | ug/l | 0.05 | EPA 525.2 | Organics
SCP135 | 2017-03-15 | Well MW-12-181 | CHLORPYRIFOS | <0.05 L | ug/l | 0.05 | EPA 8141A | Organics | Based on low surrogate recoveries.
SCP131 | 2017-03-15 | Well MW-12-183 | CHLORPYRIFOS | <0.05 | ug/l | 0.05 | EPA 8141A | Organics
SCP131 | 2017-03-15 | Well MW-12-183 | CHLORPYRIFOS | <0.05 | ug/l | 0.05 | EPA 525.2 | Organics
SCP138 | 2017-03-15 | Well MW-12-185 | CHLORPYRIFOS | <0.05 | ug/l | 0.05 | EPA 525.2 | Organics
SCP138 | 2017-03-15 | Well MW-12-185 | CHLORPYRIFOS | <0.05 | ug/l | 0.05 | EPA 8141A | Organics
SCP139 | 2017-03-15 | Well MW-12-187 | CHLORPYRIFOS | <0.05 | ug/l | 0.05 | EPA 8141A | Organics
SCP139 | 2017-03-15 | Well MW-12-187 | CHLORPYRIFOS | <0.05 L | ug/l | 0.05 | EPA 525.2 | Organics
SCP137 | 2017-03-15 | Well MW-12-191 | CHLORPYRIFOS | <0.05 | ug/l | 0.05 | EPA 525.2 | Organics
SCP137 | 2017-03-15 | Well MW-12-191 | CHLORPYRIFOS | <0.05 | ug/l | 0.05 | EPA 8141A | Organics
SCP118 | 2017-03-13 | Well MW-13-210 | CHLORPYRIFOS | <0.05 | ug/l | 0.05 | EPA 525.2 | Organics
SCP118 | 2017-03-13 | Well MW-13-210 | CHLORPYRIFOS | <0.05 | ug/l | 0.05 | EPA 8141A | Organics
SCP119 | 2017-03-13 | Well MW-13-213 | CHLORPYRIFOS | <0.05 | ug/l | 0.05 | EPA 525.2 | Organics
SCP119 | 2017-03-13 | Well MW-13-213 | CHLORPYRIFOS | <0.05 | ug/l | 0.05 | EPA 8141A | Organics
SCP121 | 2017-03-13 | Well MW-13-216 | CHLORPYRIFOS | <0.05 | ug/l | 0.05 | EPA 525.2 | Organics
SCP121 | 2017-03-13 | Well MW-13-216 | CHLORPYRIFOS | <0.05 | ug/l | 0.05 | EPA 8141A | Organics
SCP127 | 2017-03-14 | Well MW-14-205 | CHLORPYRIFOS | <0.05 | ug/l | 0.05 | EPA 8141A | Organics
SCP127 | 2017-03-14 | Well MW-14-205 | CHLORPYRIFOS | <0.05 | ug/l | 0.05 | EPA 525.2 | Organics
SCP128 | 2017-03-14 | Well MW-14-206 | CHLORPYRIFOS | <0.05 | ug/l | 0.05 | EPA 8141A | Organics
SCP128 | 2017-03-14 | Well MW-14-206 | CHLORPYRIFOS | <0.05 | ug/l | 0.05 | EPA 525.2 | Organics
SCP126 | 2017-03-14 | Well MW-14-208 | CHLORPYRIFOS | <0.05 | ug/l | 0.05 | EPA 8141A | Organics
SCP140 | 2017-03-21 | Bifurcation Structure | CHRYSENE | <0.02 | ug/l | 0.02 | EPA 525.2 | Organics
SCP144 | 2017-03-21 | San Joaquin River at Sack Dam | CHRYSENE | <0.02 L | ug/l | 0.02 | EPA 525.2 | Organics
SCP145 | 2017-03-22 | SJR @ Hwy 152 | CHRYSENE | <0.02 | ug/l | 0.02 | EPA 525.2 | Organics
SCP130 | 2017-03-14 | Well MW-11-149 | CHRYSENE | <0.02 | ug/l | 0.02 | EPA 525.2 | Organics
SCP136 | 2017-03-15 | Well MW-11-150 | CHRYSENE | 4.6 L | ug/l | 0.02 | EPA 525.2 | Organics
SCP120 | 2017-03-13 | Well MW-11-157 | CHRYSENE | <0.02 | ug/l | 0.02 | EPA 525.2 | Organics
SCP122 | 2017-03-14 | Well MW-12-169 | CHRYSENE | <0.02 | ug/l | 0.02 | EPA 525.2 | Organics
SCP129 | 2017-03-14 | Well MW-12-178 | CHRYSENE | <0.02 | ug/l | 0.02 | EPA 525.2 | Organics
SCP135 | 2017-03-15 | Well MW-12-181 | CHRYSENE | <0.02 L | ug/l | 0.02 | EPA 525.2 | Organics
SCP131 | 2017-03-15 | Well MW-12-183 | CHRYSENE | <0.02 | ug/l | 0.02 | EPA 525.2 | Organics
SCP138 | 2017-03-15 | Well MW-12-185 | CHRYSENE | <0.02 L | ug/l | 0.02 | EPA 525.2 | Organics
SCP139 | 2017-03-15 | Well MW-12-187 | CHRYSENE | <0.02 L | ug/l | 0.02 | EPA 525.2 | Organics
SCP137 | 2017-03-15 | Well MW-12-191 | CHRYSENE | <0.02 | ug/l | 0.02 | EPA 525.2 | Organics
SCP118 | 2017-03-13 | Well MW-13-210 | CHRYSENE | <0.02 | ug/l | 0.02 | EPA 525.2 | Organics
SCP119 | 2017-03-13 | Well MW-13-213 | CHRYSENE | <0.02 | ug/l | 0.02 | EPA 525.2 | Organics
SCP121 | 2017-03-13 | Well MW-13-216 | CHRYSENE | <0.02 | ug/l | 0.02 | EPA 525.2 | Organics
SCP127 | 2017-03-14 | Well MW-14-205 | CHRYSENE | <0.02 | ug/l | 0.02 | EPA 525.2 | Organics
SCP128 | 2017-03-14 | Well MW-14-206 | CHRYSENE | <0.02 | ug/l | 0.02 | EPA 525.2 | Organics
SCP140 | 2017-03-21 | Bifurcation Structure | COPPER (DISSOLVED) | 0.56 | ug/l | 0.5 | EPA 200.8 | Inorganics
SCP144 | 2017-03-21 | San Joaquin River at Sack Dam | COPPER (DISSOLVED) | 2.1 | ug/l | 0.5 | EPA 200.8 | Inorganics
SCP145 | 2017-03-22 | SJR @ Hwy 152 | COPPER (DISSOLVED) | 1.5 | ug/l | 0.5 | EPA 200.8 | Inorganics
SCP130 | 2017-03-14 | Well MW-11-149 | COPPER (DISSOLVED) | 1.4 | ug/l | 0.5 | EPA 200.8 | Inorganics
SCP136 | 2017-03-15 | Well MW-11-150 | COPPER (DISSOLVED) | <0.5 | ug/l | 0.5 | EPA 200.8 | Inorganics
SCP120 | 2017-03-13 | Well MW-11-157 | COPPER (DISSOLVED) | <0.5 | ug/l | 0.5 | EPA 200.8 | Inorganics
SCP122 | 2017-03-14 | Well MW-12-169 | COPPER (DISSOLVED) | 0.53 | ug/l | 0.5 | EPA 200.8 | Inorganics
SCP129 | 2017-03-14 | Well MW-12-178 | COPPER (DISSOLVED) | 0.52 | ug/l | 0.5 | EPA 200.8 | Inorganics
SCP135 | 2017-03-15 | Well MW-12-181 | COPPER (DISSOLVED) | <0.5 | ug/l | 0.5 | EPA 200.8 | Inorganics
SCP131 | 2017-03-15 | Well MW-12-183 | COPPER (DISSOLVED) | 0.95 | ug/l | 0.5 | EPA 200.8 | Inorganics
SCP138 | 2017-03-15 | Well MW-12-185 | COPPER (DISSOLVED) | 2.1 | ug/l | 0.5 | EPA 200.8 | Inorganics
SCP139 | 2017-03-15 | Well MW-12-187 | COPPER (DISSOLVED) | 1.1 | ug/l | 0.5 | EPA 200.8 | Inorganics
SCP137 | 2017-03-15 | Well MW-12-191 | COPPER (DISSOLVED) | 8.6 | ug/l | 0.5 | EPA 200.8 | Inorganics
SCP118 | 2017-03-13 | Well MW-13-210 | COPPER (DISSOLVED) | 11.8 | ug/l | 0.5 | EPA 200.8 | Inorganics
SCP119 | 2017-03-13 | Well MW-13-213 | COPPER (DISSOLVED) | <0.5 | ug/l | 0.5 | EPA 200.8 | Inorganics
SCP121 | 2017-03-13 | Well MW-13-216 | COPPER (DISSOLVED) | 0.57 | ug/l | 0.5 | EPA 200.8 | Inorganics
SCP127 | 2017-03-14 | Well MW-14-205 | COPPER (DISSOLVED) | <0.5 | ug/l | 0.5 | EPA 200.8 | Inorganics
SCP128 | 2017-03-14 | Well MW-14-206 | COPPER (DISSOLVED) | <0.5 | ug/l | 0.5 | EPA 200.8 | Inorganics
SCP126 | 2017-03-14 | Well MW-14-208 | COPPER (DISSOLVED) | 3.3 | ug/l | 0.5 | EPA 200.8 | Inorganics
SCP140 | 2017-03-21 | Bifurcation Structure | COUMAPHOS | <0.20 | ug/l | 0.20 | EPA 8141A | Organics
SCP144 | 2017-03-21 | San Joaquin River at Sack Dam | COUMAPHOS | <0.20 | ug/l | 0.20 | EPA 8141A | Organics
SCP145 | 2017-03-22 | SJR @ Hwy 152 | COUMAPHOS | <0.20 | ug/l | 0.20 | EPA 8141A | Organics
SCP130 | 2017-03-14 | Well MW-11-149 | COUMAPHOS | <0.20 L | ug/l | 0.20 | EPA 8141A | Organics | Based on low surrogate recoveries.
SCP136 | 2017-03-15 | Well MW-11-150 | COUMAPHOS | <0.20 | ug/l | 0.20 | EPA 8141A | Organics
SCP120 | 2017-03-13 | Well MW-11-157 | COUMAPHOS | <0.20 | ug/l | 0.20 | EPA 8141A | Organics
SCP122 | 2017-03-14 | Well MW-12-169 | COUMAPHOS | <0.20 | ug/l | 0.20 | EPA 8141A | Organics
SCP129 | 2017-03-14 | Well MW-12-178 | COUMAPHOS | <0.20 | ug/l | 0.20 | EPA 8141A | Organics
SCP135 | 2017-03-15 | Well MW-12-181 | COUMAPHOS | <0.20 L | ug/l | 0.20 | EPA 8141A | Organics | Based on low surrogate recoveries.
SCP131 | 2017-03-15 | Well MW-12-183 | COUMAPHOS | <0.20 | ug/l | 0.20 | EPA 8141A | Organics
SCP138 | 2017-03-15 | Well MW-12-185 | COUMAPHOS | <0.20 | ug/l | 0.20 | EPA 8141A | Organics
SCP139 | 2017-03-15 | Well MW-12-187 | COUMAPHOS | <0.20 | ug/l | 0.20 | EPA 8141A | Organics
SCP137 | 2017-03-15 | Well MW-12-191 | COUMAPHOS | <0.20 | ug/l | 0.20 | EPA 8141A | Organics
SCP118 | 2017-03-13 | Well MW-13-210 | COUMAPHOS | <0.20 | ug/l | 0.20 | EPA 8141A | Organics
SCP119 | 2017-03-13 | Well MW-13-213 | COUMAPHOS | <0.20 | ug/l | 0.20 | EPA 8141A | Organics
SCP121 | 2017-03-13 | Well MW-13-216 | COUMAPHOS | <0.20 | ug/l | 0.20 | EPA 8141A | Organics
SCP127 | 2017-03-14 | Well MW-14-205 | COUMAPHOS | <0.20 | ug/l | 0.20 | EPA 8141A | Organics
SCP128 | 2017-03-14 | Well MW-14-206 | COUMAPHOS | <0.20 | ug/l | 0.20 | EPA 8141A | Organics
SCP126 | 2017-03-14 | Well MW-14-208 | COUMAPHOS | <0.20 | ug/l | 0.20 | EPA 8141A | Organics
SCP140 | 2017-03-21 | Bifurcation Structure | DEF | <0.10 | ug/l | 0.10 | EPA 8141A | Organics
SCP144 | 2017-03-21 | San Joaquin River at Sack Dam | DEF | <0.10 | ug/l | 0.10 | EPA 8141A | Organics
SCP145 | 2017-03-22 | SJR @ Hwy 152 | DEF | <0.10 | ug/l | 0.10 | EPA 8141A | Organics
SCP130 | 2017-03-14 | Well MW-11-149 | DEF | <0.10 L | ug/l | 0.10 | EPA 8141A | Organics | Based on low surrogate recoveries.
SCP136 | 2017-03-15 | Well MW-11-150 | DEF | <0.10 | ug/l | 0.10 | EPA 8141A | Organics
SCP120 | 2017-03-13 | Well MW-11-157 | DEF | <0.10 | ug/l | 0.10 | EPA 8141A | Organics
SCP122 | 2017-03-14 | Well MW-12-169 | DEF | <0.10 | ug/l | 0.10 | EPA 8141A | Organics
SCP129 | 2017-03-14 | Well MW-12-178 | DEF | <0.10 | ug/l | 0.10 | EPA 8141A | Organics
SCP135 | 2017-03-15 | Well MW-12-181 | DEF | <0.10 L | ug/l | 0.10 | EPA 8141A | Organics | Based on low surrogate recoveries.
SCP131 | 2017-03-15 | Well MW-12-183 | DEF | <0.10 | ug/l | 0.10 | EPA 8141A | Organics
SCP138 | 2017-03-15 | Well MW-12-185 | DEF | <0.10 | ug/l | 0.10 | EPA 8141A | Organics
SCP139 | 2017-03-15 | Well MW-12-187 | DEF | <0.10 | ug/l | 0.10 | EPA 8141A | Organics
SCP137 | 2017-03-15 | Well MW-12-191 | DEF | <0.10 | ug/l | 0.10 | EPA 8141A | Organics
SCP118 | 2017-03-13 | Well MW-13-210 | DEF | <0.10 | ug/l | 0.10 | EPA 8141A | Organics
SCP119 | 2017-03-13 | Well MW-13-213 | DEF | <0.10 | ug/l | 0.10 | EPA 8141A | Organics
SCP121 | 2017-03-13 | Well MW-13-216 | DEF | <0.10 | ug/l | 0.10 | EPA 8141A | Organics
SCP127 | 2017-03-14 | Well MW-14-205 | DEF | <0.10 | ug/l | 0.10 | EPA 8141A | Organics
SCP128 | 2017-03-14 | Well MW-14-206 | DEF | <0.10 | ug/l | 0.10 | EPA 8141A | Organics
SCP126 | 2017-03-14 | Well MW-14-208 | DEF | <0.10 | ug/l | 0.10 | EPA 8141A | Organics
SCP140 | 2017-03-21 | Bifurcation Structure | DEMETON | <0.20 | ug/l | 0.20 | EPA 8141A | Organics
SCP144 | 2017-03-21 | San Joaquin River at Sack Dam | DEMETON | <0.20 | ug/l | 0.20 | EPA 8141A | Organics
SCP145 | 2017-03-22 | SJR @ Hwy 152 | DEMETON | <0.20 | ug/l | 0.20 | EPA 8141A | Organics
SCP130 | 2017-03-14 | Well MW-11-149 | DEMETON | <0.20 L | ug/l | 0.20 | EPA 8141A | Organics | Based on low surrogate recoveries.
SCP136 | 2017-03-15 | Well MW-11-150 | DEMETON | <0.20 | ug/l | 0.20 | EPA 8141A | Organics
SCP120 | 2017-03-13 | Well MW-11-157 | DEMETON | <0.20 | ug/l | 0.20 | EPA 8141A | Organics
SCP122 | 2017-03-14 | Well MW-12-169 | DEMETON | <0.20 | ug/l | 0.20 | EPA 8141A | Organics
SCP129 | 2017-03-14 | Well MW-12-178 | DEMETON | <0.20 | ug/l | 0.20 | EPA 8141A | Organics
SCP135 | 2017-03-15 | Well MW-12-181 | DEMETON | <0.20 L | ug/l | 0.20 | EPA 8141A | Organics | Based on low surrogate recoveries.
SCP131 | 2017-03-15 | Well MW-12-183 | DEMETON | <0.20 | ug/l | 0.20 | EPA 8141A | Organics
SCP138 | 2017-03-15 | Well MW-12-185 | DEMETON | <0.20 | ug/l | 0.20 | EPA 8141A | Organics
SCP139 | 2017-03-15 | Well MW-12-187 | DEMETON | <0.20 | ug/l | 0.20 | EPA 8141A | Organics
SCP137 | 2017-03-15 | Well MW-12-191 | DEMETON | <0.20 | ug/l | 0.20 | EPA 8141A | Organics
SCP118 | 2017-03-13 | Well MW-13-210 | DEMETON | <0.20 | ug/l | 0.20 | EPA 8141A | Organics
SCP119 | 2017-03-13 | Well MW-13-213 | DEMETON | <0.20 | ug/l | 0.20 | EPA 8141A | Organics
SCP121 | 2017-03-13 | Well MW-13-216 | DEMETON | <0.20 | ug/l | 0.20 | EPA 8141A | Organics
SCP127 | 2017-03-14 | Well MW-14-205 | DEMETON | <0.20 | ug/l | 0.20 | EPA 8141A | Organics
SCP128 | 2017-03-14 | Well MW-14-206 | DEMETON | <0.20 | ug/l | 0.20 | EPA 8141A | Organics
SCP126 | 2017-03-14 | Well MW-14-208 | DEMETON | <0.20 | ug/l | 0.20 | EPA 8141A | Organics
SCP140 | 2017-03-21 | Bifurcation Structure | DIAZINON | <0.1 | ug/l | 0.1 | EPA 525.2 | Organics
SCP140 | 2017-03-21 | Bifurcation Structure | DIAZINON | <0.05 | ug/l | 0.05 | EPA 8141A | Organics
SCP144 | 2017-03-21 | San Joaquin River at Sack Dam | DIAZINON | <0.1 | ug/l | 0.1 | EPA 525.2 | Organics
SCP144 | 2017-03-21 | San Joaquin River at Sack Dam | DIAZINON | <0.05 | ug/l | 0.05 | EPA 8141A | Organics
SCP145 | 2017-03-22 | SJR @ Hwy 152 | DIAZINON | <0.1 | ug/l | 0.1 | EPA 525.2 | Organics
SCP145 | 2017-03-22 | SJR @ Hwy 152 | DIAZINON | <0.05 | ug/l | 0.05 | EPA 8141A | Organics
SCP130 | 2017-03-14 | Well MW-11-149 | DIAZINON | <0.05 L | ug/l | 0.05 | EPA 8141A | Organics | Based on low surrogate recoveries.
SCP130 | 2017-03-14 | Well MW-11-149 | DIAZINON | <0.1 | ug/l | 0.1 | EPA 525.2 | Organics
SCP136 | 2017-03-15 | Well MW-11-150 | DIAZINON | <0.1 L | ug/l | 0.1 | EPA 525.2 | Organics
SCP136 | 2017-03-15 | Well MW-11-150 | DIAZINON | <0.05 | ug/l | 0.05 | EPA 8141A | Organics
SCP120 | 2017-03-13 | Well MW-11-157 | DIAZINON | <0.1 | ug/l | 0.1 | EPA 525.2 | Organics
SCP120 | 2017-03-13 | Well MW-11-157 | DIAZINON | <0.05 | ug/l | 0.05 | EPA 8141A | Organics
SCP122 | 2017-03-14 | Well MW-12-169 | DIAZINON | <0.1 | ug/l | 0.1 | EPA 525.2 | Organics
SCP122 | 2017-03-14 | Well MW-12-169 | DIAZINON | <0.05 | ug/l | 0.05 | EPA 8141A | Organics
SCP129 | 2017-03-14 | Well MW-12-178 | DIAZINON | <0.05 | ug/l | 0.05 | EPA 8141A | Organics
SCP129 | 2017-03-14 | Well MW-12-178 | DIAZINON | <0.1 | ug/l | 0.1 | EPA 525.2 | Organics
SCP135 | 2017-03-15 | Well MW-12-181 | DIAZINON | <0.05 L | ug/l | 0.05 | EPA 8141A | Organics | Based on low surrogate recoveries.
SCP135 | 2017-03-15 | Well MW-12-181 | DIAZINON | <0.1 | ug/l | 0.1 | EPA 525.2 | Organics
SCP131 | 2017-03-15 | Well MW-12-183 | DIAZINON | <0.1 | ug/l | 0.1 | EPA 525.2 | Organics
SCP131 | 2017-03-15 | Well MW-12-183 | DIAZINON | <0.05 | ug/l | 0.05 | EPA 8141A | Organics
SCP138 | 2017-03-15 | Well MW-12-185 | DIAZINON | <0.1 | ug/l | 0.1 | EPA 525.2 | Organics
SCP138 | 2017-03-15 | Well MW-12-185 | DIAZINON | <0.05 | ug/l | 0.05 | EPA 8141A | Organics
SCP139 | 2017-03-15 | Well MW-12-187 | DIAZINON | <0.1 L | ug/l | 0.1 | EPA 525.2 | Organics
SCP139 | 2017-03-15 | Well MW-12-187 | DIAZINON | <0.05 | ug/l | 0.05 | EPA 8141A | Organics
SCP137 | 2017-03-15 | Well MW-12-191 | DIAZINON | <0.1 | ug/l | 0.1 | EPA 525.2 | Organics
SCP137 | 2017-03-15 | Well MW-12-191 | DIAZINON | <0.05 | ug/l | 0.05 | EPA 8141A | Organics
SCP118 | 2017-03-13 | Well MW-13-210 | DIAZINON | <0.1 | ug/l | 0.1 | EPA 525.2 | Organics
SCP118 | 2017-03-13 | Well MW-13-210 | DIAZINON | <0.05 | ug/l | 0.05 | EPA 8141A | Organics
SCP119 | 2017-03-13 | Well MW-13-213 | DIAZINON | <0.1 | ug/l | 0.1 | EPA 525.2 | Organics
SCP119 | 2017-03-13 | Well MW-13-213 | DIAZINON | <0.05 | ug/l | 0.05 | EPA 8141A | Organics
SCP121 | 2017-03-13 | Well MW-13-216 | DIAZINON | <0.1 | ug/l | 0.1 | EPA 525.2 | Organics
SCP121 | 2017-03-13 | Well MW-13-216 | DIAZINON | <0.05 | ug/l | 0.05 | EPA 8141A | Organics
SCP127 | 2017-03-14 | Well MW-14-205 | DIAZINON | <0.1 | ug/l | 0.1 | EPA 525.2 | Organics
SCP127 | 2017-03-14 | Well MW-14-205 | DIAZINON | <0.05 | ug/l | 0.05 | EPA 8141A | Organics
SCP128 | 2017-03-14 | Well MW-14-206 | DIAZINON | <0.05 | ug/l | 0.05 | EPA 8141A | Organics
SCP128 | 2017-03-14 | Well MW-14-206 | DIAZINON | <0.1 | ug/l | 0.1 | EPA 525.2 | Organics
SCP126 | 2017-03-14 | Well MW-14-208 | DIAZINON | <0.05 | ug/l | 0.05 | EPA 8141A | Organics
SCP140 | 2017-03-21 | Bifurcation Structure | DIBENZ(A,H)ANTHRACENE | <0.05 | ug/l | 0.05 | EPA 525.2 | Organics
SCP144 | 2017-03-21 | San Joaquin River at Sack Dam | DIBENZ(A,H)ANTHRACENE | <0.05 L | ug/l | 0.05 | EPA 525.2 | Organics
SCP145 | 2017-03-22 | SJR @ Hwy 152 | DIBENZ(A,H)ANTHRACENE | <0.05 | ug/l | 0.05 | EPA 525.2 | Organics
SCP130 | 2017-03-14 | Well MW-11-149 | DIBENZ(A,H)ANTHRACENE | <0.05 V | ug/l | 0.05 | EPA 525.2 | Organics
SCP136 | 2017-03-15 | Well MW-11-150 | DIBENZ(A,H)ANTHRACENE | 1.9 V | ug/l | 0.05 | EPA 525.2 | Organics
SCP120 | 2017-03-13 | Well MW-11-157 | DIBENZ(A,H)ANTHRACENE | <0.05 | ug/l | 0.05 | EPA 525.2 | Organics
SCP122 | 2017-03-14 | Well MW-12-169 | DIBENZ(A,H)ANTHRACENE | <0.05 V | ug/l | 0.05 | EPA 525.2 | Organics
SCP129 | 2017-03-14 | Well MW-12-178 | DIBENZ(A,H)ANTHRACENE | <0.05 V | ug/l | 0.05 | EPA 525.2 | Organics
SCP135 | 2017-03-15 | Well MW-12-181 | DIBENZ(A,H)ANTHRACENE | <0.05 L | ug/l | 0.05 | EPA 525.2 | Organics
SCP131 | 2017-03-15 | Well MW-12-183 | DIBENZ(A,H)ANTHRACENE | <0.05 | ug/l | 0.05 | EPA 525.2 | Organics
SCP138 | 2017-03-15 | Well MW-12-185 | DIBENZ(A,H)ANTHRACENE | <0.05 L | ug/l | 0.05 | EPA 525.2 | Organics
SCP139 | 2017-03-15 | Well MW-12-187 | DIBENZ(A,H)ANTHRACENE | <0.05 L | ug/l | 0.05 | EPA 525.2 | Organics
SCP137 | 2017-03-15 | Well MW-12-191 | DIBENZ(A,H)ANTHRACENE | <0.05 | ug/l | 0.05 | EPA 525.2 | Organics
SCP118 | 2017-03-13 | Well MW-13-210 | DIBENZ(A,H)ANTHRACENE | <0.05 | ug/l | 0.05 | EPA 525.2 | Organics
SCP119 | 2017-03-13 | Well MW-13-213 | DIBENZ(A,H)ANTHRACENE | <0.05 | ug/l | 0.05 | EPA 525.2 | Organics
SCP121 | 2017-03-13 | Well MW-13-216 | DIBENZ(A,H)ANTHRACENE | <0.05 | ug/l | 0.05 | EPA 525.2 | Organics
SCP127 | 2017-03-14 | Well MW-14-205 | DIBENZ(A,H)ANTHRACENE | <0.05 V | ug/l | 0.05 | EPA 525.2 | Organics
SCP128 | 2017-03-14 | Well MW-14-206 | DIBENZ(A,H)ANTHRACENE | <0.05 V | ug/l | 0.05 | EPA 525.2 | Organics
SCP140 | 2017-03-21 | Bifurcation Structure | DIBROMOCHLOROPROPANE | <0.01 | ug/l | 0.01 | EPA 551.1 | Organics
SCP140 | 2017-03-21 | Bifurcation Structure | DIBROMOCHLOROPROPANE | <0.01 | ug/l | 0.01 | EPA 551.1 | Organics
SCP144 | 2017-03-21 | San Joaquin River at Sack Dam | DIBROMOCHLOROPROPANE | <0.01 | ug/l | 0.01 | EPA 551.1 | Organics
SCP144 | 2017-03-21 | San Joaquin River at Sack Dam | DIBROMOCHLOROPROPANE | <0.01 | ug/l | 0.01 | EPA 551.1 | Organics
SCP145 | 2017-03-22 | SJR @ Hwy 152 | DIBROMOCHLOROPROPANE | <0.01 | ug/l | 0.01 | EPA 551.1 | Organics
SCP145 | 2017-03-22 | SJR @ Hwy 152 | DIBROMOCHLOROPROPANE | <0.01 | ug/l | 0.01 | EPA 551.1 | Organics
SCP130 | 2017-03-14 | Well MW-11-149 | DIBROMOCHLOROPROPANE | <0.01 | ug/l | 0.01 | EPA 551.1 | Organics
SCP136 | 2017-03-15 | Well MW-11-150 | DIBROMOCHLOROPROPANE | <0.01 L | ug/l | 0.01 | EPA 551.1 | Organics
SCP120 | 2017-03-13 | Well MW-11-157 | DIBROMOCHLOROPROPANE | <0.01 | ug/l | 0.01 | EPA 551.1 | Organics
SCP122 | 2017-03-14 | Well MW-12-169 | DIBROMOCHLOROPROPANE | <0.01 | ug/l | 0.01 | EPA 551.1 | Organics
SCP129 | 2017-03-14 | Well MW-12-178 | DIBROMOCHLOROPROPANE | <0.01 | ug/l | 0.01 | EPA 551.1 | Organics
SCP135 | 2017-03-15 | Well MW-12-181 | DIBROMOCHLOROPROPANE | <0.01 | ug/l | 0.01 | EPA 551.1 | Organics
SCP131 | 2017-03-15 | Well MW-12-183 | DIBROMOCHLOROPROPANE | <0.01 | ug/l | 0.01 | EPA 551.1 | Organics
SCP138 | 2017-03-15 | Well MW-12-185 | DIBROMOCHLOROPROPANE | <0.01 | ug/l | 0.01 | EPA 551.1 | Organics
SCP139 | 2017-03-15 | Well MW-12-187 | DIBROMOCHLOROPROPANE | <0.01 L | ug/l | 0.01 | EPA 551.1 | Organics
SCP137 | 2017-03-15 | Well MW-12-191 | DIBROMOCHLOROPROPANE | <0.01 | ug/l | 0.01 | EPA 551.1 | Organics
SCP118 | 2017-03-13 | Well MW-13-210 | DIBROMOCHLOROPROPANE | <0.01 | ug/l | 0.01 | EPA 551.1 | Organics
SCP119 | 2017-03-13 | Well MW-13-213 | DIBROMOCHLOROPROPANE | <0.01 | ug/l | 0.01 | EPA 551.1 | Organics
SCP121 | 2017-03-13 | Well MW-13-216 | DIBROMOCHLOROPROPANE | <0.01 | ug/l | 0.01 | EPA 551.1 | Organics
SCP127 | 2017-03-14 | Well MW-14-205 | DIBROMOCHLOROPROPANE | <0.01 | ug/l | 0.01 | EPA 551.1 | Organics
SCP128 | 2017-03-14 | Well MW-14-206 | DIBROMOCHLOROPROPANE | <0.01 | ug/l | 0.01 | EPA 551.1 | Organics
SCP126 | 2017-03-14 | Well MW-14-208 | DIBROMOCHLOROPROPANE | <0.01 | ug/l | 0.01 | EPA 551.1 | Organics
SCP140 | 2017-03-21 | Bifurcation Structure | DICHLORVOS | <0.05 | ug/l | 0.05 | EPA 525.2 | Organics
SCP140 | 2017-03-21 | Bifurcation Structure | DICHLORVOS | <0.20 | ug/l | 0.20 | EPA 8141A | Organics
SCP144 | 2017-03-21 | San Joaquin River at Sack Dam | DICHLORVOS | <0.05 | ug/l | 0.05 | EPA 525.2 | Organics
SCP144 | 2017-03-21 | San Joaquin River at Sack Dam | DICHLORVOS | <0.20 | ug/l | 0.20 | EPA 8141A | Organics
SCP145 | 2017-03-22 | SJR @ Hwy 152 | DICHLORVOS | <0.05 | ug/l | 0.05 | EPA 525.2 | Organics
SCP145 | 2017-03-22 | SJR @ Hwy 152 | DICHLORVOS | <0.20 | ug/l | 0.20 | EPA 8141A | Organics
SCP130 | 2017-03-14 | Well MW-11-149 | DICHLORVOS | <0.05 | ug/l | 0.05 | EPA 525.2 | Organics
SCP130 | 2017-03-14 | Well MW-11-149 | DICHLORVOS | <0.20 L | ug/l | 0.20 | EPA 8141A | Organics | Based on low surrogate recoveries.
SCP136 | 2017-03-15 | Well MW-11-150 | DICHLORVOS | <0.05 L | ug/l | 0.05 | EPA 525.2 | Organics
SCP136 | 2017-03-15 | Well MW-11-150 | DICHLORVOS | <0.20 | ug/l | 0.20 | EPA 8141A | Organics
SCP120 | 2017-03-13 | Well MW-11-157 | DICHLORVOS | <0.05 | ug/l | 0.05 | EPA 525.2 | Organics
SCP120 | 2017-03-13 | Well MW-11-157 | DICHLORVOS | <0.20 | ug/l | 0.20 | EPA 8141A | Organics
SCP122 | 2017-03-14 | Well MW-12-169 | DICHLORVOS | <0.05 | ug/l | 0.05 | EPA 525.2 | Organics
SCP122 | 2017-03-14 | Well MW-12-169 | DICHLORVOS | <0.20 | ug/l | 0.20 | EPA 8141A | Organics
SCP129 | 2017-03-14 | Well MW-12-178 | DICHLORVOS | <0.05 | ug/l | 0.05 | EPA 525.2 | Organics
SCP129 | 2017-03-14 | Well MW-12-178 | DICHLORVOS | <0.20 | ug/l | 0.20 | EPA 8141A | Organics
SCP135 | 2017-03-15 | Well MW-12-181 | DICHLORVOS | <0.05 | ug/l | 0.05 | EPA 525.2 | Organics
SCP135 | 2017-03-15 | Well MW-12-181 | DICHLORVOS | <0.20 L | ug/l | 0.20 | EPA 8141A | Organics | Based on low surrogate recoveries.
SCP131 | 2017-03-15 | Well MW-12-183 | DICHLORVOS | <0.05 | ug/l | 0.05 | EPA 525.2 | Organics
SCP131 | 2017-03-15 | Well MW-12-183 | DICHLORVOS | <0.20 | ug/l | 0.20 | EPA 8141A | Organics
SCP138 | 2017-03-15 | Well MW-12-185 | DICHLORVOS | <0.05 | ug/l | 0.05 | EPA 525.2 | Organics
SCP138 | 2017-03-15 | Well MW-12-185 | DICHLORVOS | <0.20 | ug/l | 0.20 | EPA 8141A | Organics
SCP139 | 2017-03-15 | Well MW-12-187 | DICHLORVOS | <0.20 | ug/l | 0.20 | EPA 8141A | Organics
SCP139 | 2017-03-15 | Well MW-12-187 | DICHLORVOS | <0.05 L | ug/l | 0.05 | EPA 525.2 | Organics
SCP137 | 2017-03-15 | Well MW-12-191 | DICHLORVOS | <0.20 | ug/l | 0.20 | EPA 8141A | Organics
SCP137 | 2017-03-15 | Well MW-12-191 | DICHLORVOS | <0.05 | ug/l | 0.05 | EPA 525.2 | Organics
SCP118 | 2017-03-13 | Well MW-13-210 | DICHLORVOS | <0.05 | ug/l | 0.05 | EPA 525.2 | Organics
SCP118 | 2017-03-13 | Well MW-13-210 | DICHLORVOS | <0.20 | ug/l | 0.20 | EPA 8141A | Organics
SCP119 | 2017-03-13 | Well MW-13-213 | DICHLORVOS | <0.05 | ug/l | 0.05 | EPA 525.2 | Organics
SCP119 | 2017-03-13 | Well MW-13-213 | DICHLORVOS | <0.20 | ug/l | 0.20 | EPA 8141A | Organics
SCP121 | 2017-03-13 | Well MW-13-216 | DICHLORVOS | <0.05 | ug/l | 0.05 | EPA 525.2 | Organics
SCP121 | 2017-03-13 | Well MW-13-216 | DICHLORVOS | <0.20 | ug/l | 0.20 | EPA 8141A | Organics
SCP127 | 2017-03-14 | Well MW-14-205 | DICHLORVOS | <0.20 | ug/l | 0.20 | EPA 8141A | Organics
SCP127 | 2017-03-14 | Well MW-14-205 | DICHLORVOS | <0.05 | ug/l | 0.05 | EPA 525.2 | Organics
SCP128 | 2017-03-14 | Well MW-14-206 | DICHLORVOS | <0.05 | ug/l | 0.05 | EPA 525.2 | Organics
SCP128 | 2017-03-14 | Well MW-14-206 | DICHLORVOS | <0.20 | ug/l | 0.20 | EPA 8141A | Organics
SCP126 | 2017-03-14 | Well MW-14-208 | DICHLORVOS | <0.20 | ug/l | 0.20 | EPA 8141A | Organics
SCP140 | 2017-03-21 | Bifurcation Structure | DIELDRIN | <0.2 | ug/l | 0.2 | EPA 525.2 | Organics
SCP140 | 2017-03-21 | Bifurcation Structure | DIELDRIN | <0.01 | ug/l | 0.01 | EPA 8081A/8082 | Organics
SCP144 | 2017-03-21 | San Joaquin River at Sack Dam | DIELDRIN | <0.2 | ug/l | 0.2 | EPA 525.2 | Organics
SCP144 | 2017-03-21 | San Joaquin River at Sack Dam | DIELDRIN | <0.01 | ug/l | 0.01 | EPA 8081A/8082 | Organics
SCP145 | 2017-03-22 | SJR @ Hwy 152 | DIELDRIN | <0.2 | ug/l | 0.2 | EPA 525.2 | Organics
SCP145 | 2017-03-22 | SJR @ Hwy 152 | DIELDRIN | <0.01 | ug/l | 0.01 | EPA 8081A/8082 | Organics
SCP130 | 2017-03-14 | Well MW-11-149 | DIELDRIN | <0.2 | ug/l | 0.2 | EPA 525.2 | Organics
SCP130 | 2017-03-14 | Well MW-11-149 | DIELDRIN | <0.01 | ug/l | 0.01 | EPA 8081A/8082 | Organics
SCP136 | 2017-03-15 | Well MW-11-150 | DIELDRIN | <0.2 L | ug/l | 0.2 | EPA 525.2 | Organics
SCP136 | 2017-03-15 | Well MW-11-150 | DIELDRIN | <0.01 | ug/l | 0.01 | EPA 8081A/8082 | Organics
SCP120 | 2017-03-13 | Well MW-11-157 | DIELDRIN | <0.2 | ug/l | 0.2 | EPA 525.2 | Organics
SCP120 | 2017-03-13 | Well MW-11-157 | DIELDRIN | <0.01 | ug/l | 0.01 | EPA 8081A/8082 | Organics
SCP122 | 2017-03-14 | Well MW-12-169 | DIELDRIN | <0.2 | ug/l | 0.2 | EPA 525.2 | Organics
SCP122 | 2017-03-14 | Well MW-12-169 | DIELDRIN | <0.01 | ug/l | 0.01 | EPA 8081A/8082 | Organics
SCP129 | 2017-03-14 | Well MW-12-178 | DIELDRIN | <0.01 | ug/l | 0.01 | EPA 8081A/8082 | Organics
SCP129 | 2017-03-14 | Well MW-12-178 | DIELDRIN | <0.2 | ug/l | 0.2 | EPA 525.2 | Organics
SCP135 | 2017-03-15 | Well MW-12-181 | DIELDRIN | <0.01 | ug/l | 0.01 | EPA 8081A/8082 | Organics
SCP135 | 2017-03-15 | Well MW-12-181 | DIELDRIN | <0.2 | ug/l | 0.2 | EPA 525.2 | Organics
SCP131 | 2017-03-15 | Well MW-12-183 | DIELDRIN | <0.2 | ug/l | 0.2 | EPA 525.2 | Organics
SCP131 | 2017-03-15 | Well MW-12-183 | DIELDRIN | <0.01 | ug/l | 0.01 | EPA 8081A/8082 | Organics
SCP138 | 2017-03-15 | Well MW-12-185 | DIELDRIN | <0.2 | ug/l | 0.2 | EPA 525.2 | Organics
SCP138 | 2017-03-15 | Well MW-12-185 | DIELDRIN | <0.01 | ug/l | 0.01 | EPA 8081A/8082 | Organics
SCP139 | 2017-03-15 | Well MW-12-187 | DIELDRIN | <0.01 | ug/l | 0.01 | EPA 8081A/8082 | Organics
SCP139 | 2017-03-15 | Well MW-12-187 | DIELDRIN | <0.2 L | ug/l | 0.2 | EPA 525.2 | Organics
SCP137 | 2017-03-15 | Well MW-12-191 | DIELDRIN | <0.01 | ug/l | 0.01 | EPA 8081A/8082 | Organics
SCP137 | 2017-03-15 | Well MW-12-191 | DIELDRIN | <0.2 | ug/l | 0.2 | EPA 525.2 | Organics
SCP118 | 2017-03-13 | Well MW-13-210 | DIELDRIN | <0.2 | ug/l | 0.2 | EPA 525.2 | Organics
SCP118 | 2017-03-13 | Well MW-13-210 | DIELDRIN | <0.01 | ug/l | 0.01 | EPA 8081A/8082 | Organics
SCP119 | 2017-03-13 | Well MW-13-213 | DIELDRIN | <0.2 | ug/l | 0.2 | EPA 525.2 | Organics
SCP119 | 2017-03-13 | Well MW-13-213 | DIELDRIN | <0.01 | ug/l | 0.01 | EPA 8081A/8082 | Organics
SCP121 | 2017-03-13 | Well MW-13-216 | DIELDRIN | <0.2 | ug/l | 0.2 | EPA 525.2 | Organics
SCP121 | 2017-03-13 | Well MW-13-216 | DIELDRIN | <0.01 | ug/l | 0.01 | EPA 8081A/8082 | Organics
SCP127 | 2017-03-14 | Well MW-14-205 | DIELDRIN | <0.01 | ug/l | 0.01 | EPA 8081A/8082 | Organics
SCP127 | 2017-03-14 | Well MW-14-205 | DIELDRIN | <0.2 | ug/l | 0.2 | EPA 525.2 | Organics
SCP128 | 2017-03-14 | Well MW-14-206 | DIELDRIN | <0.01 | ug/l | 0.01 | EPA 8081A/8082 | Organics
SCP128 | 2017-03-14 | Well MW-14-206 | DIELDRIN | <0.2 | ug/l | 0.2 | EPA 525.2 | Organics
SCP126 | 2017-03-14 | Well MW-14-208 | DIELDRIN | <0.01 | ug/l | 0.01 | EPA 8081A/8082 | Organics
SCP140 | 2017-03-21 | Bifurcation Structure | DIETHYL PHTHALATE | <0.5 | ug/l | 0.5 | EPA 525.2 | Organics
SCP144 | 2017-03-21 | San Joaquin River at Sack Dam | DIETHYL PHTHALATE | <0.5 | ug/l | 0.5 | EPA 525.2 | Organics
SCP145 | 2017-03-22 | SJR @ Hwy 152 | DIETHYL PHTHALATE | <0.5 | ug/l | 0.5 | EPA 525.2 | Organics
SCP130 | 2017-03-14 | Well MW-11-149 | DIETHYL PHTHALATE | <0.5 | ug/l | 0.5 | EPA 525.2 | Organics
SCP136 | 2017-03-15 | Well MW-11-150 | DIETHYL PHTHALATE | <0.5 L | ug/l | 0.5 | EPA 525.2 | Organics
SCP120 | 2017-03-13 | Well MW-11-157 | DIETHYL PHTHALATE | <0.5 | ug/l | 0.5 | EPA 525.2 | Organics
SCP122 | 2017-03-14 | Well MW-12-169 | DIETHYL PHTHALATE | <0.5 | ug/l | 0.5 | EPA 525.2 | Organics
SCP129 | 2017-03-14 | Well MW-12-178 | DIETHYL PHTHALATE | <0.5 | ug/l | 0.5 | EPA 525.2 | Organics
SCP135 | 2017-03-15 | Well MW-12-181 | DIETHYL PHTHALATE | <0.5 | ug/l | 0.5 | EPA 525.2 | Organics
SCP131 | 2017-03-15 | Well MW-12-183 | DIETHYL PHTHALATE | <0.5 | ug/l | 0.5 | EPA 525.2 | Organics
SCP138 | 2017-03-15 | Well MW-12-185 | DIETHYL PHTHALATE | <0.5 | ug/l | 0.5 | EPA 525.2 | Organics
SCP139 | 2017-03-15 | Well MW-12-187 | DIETHYL PHTHALATE | <0.5 L | ug/l | 0.5 | EPA 525.2 | Organics
SCP137 | 2017-03-15 | Well MW-12-191 | DIETHYL PHTHALATE | <0.5 | ug/l | 0.5 | EPA 525.2 | Organics
SCP118 | 2017-03-13 | Well MW-13-210 | DIETHYL PHTHALATE | <0.5 | ug/l | 0.5 | EPA 525.2 | Organics
SCP119 | 2017-03-13 | Well MW-13-213 | DIETHYL PHTHALATE | <0.5 | ug/l | 0.5 | EPA 525.2 | Organics
SCP121 | 2017-03-13 | Well MW-13-216 | DIETHYL PHTHALATE | <0.5 | ug/l | 0.5 | EPA 525.2 | Organics
SCP127 | 2017-03-14 | Well MW-14-205 | DIETHYL PHTHALATE | <0.5 | ug/l | 0.5 | EPA 525.2 | Organics
SCP128 | 2017-03-14 | Well MW-14-206 | DIETHYL PHTHALATE | <0.5 | ug/l | 0.5 | EPA 525.2 | Organics
SCP140 | 2017-03-21 | Bifurcation Structure | DIMETHOATE | <0.1 V | ug/l | 0.1 | EPA 525.2 | Organics
SCP140 | 2017-03-21 | Bifurcation Structure | DIMETHOATE | <0.10 | ug/l | 0.10 | EPA 8141A | Organics
SCP144 | 2017-03-21 | San Joaquin River at Sack Dam | DIMETHOATE | <0.1 | ug/l | 0.1 | EPA 525.2 | Organics
SCP144 | 2017-03-21 | San Joaquin River at Sack Dam | DIMETHOATE | <0.10 | ug/l | 0.10 | EPA 8141A | Organics
SCP145 | 2017-03-22 | SJR @ Hwy 152 | DIMETHOATE | <0.1 | ug/l | 0.1 | EPA 525.2 | Organics
SCP145 | 2017-03-22 | SJR @ Hwy 152 | DIMETHOATE | <0.10 | ug/l | 0.10 | EPA 8141A | Organics
SCP130 | 2017-03-14 | Well MW-11-149 | DIMETHOATE | <0.1 | ug/l | 0.1 | EPA 525.2 | Organics
SCP130 | 2017-03-14 | Well MW-11-149 | DIMETHOATE | <0.10 L | ug/l | 0.10 | EPA 8141A | Organics | Based on low surrogate recoveries.
SCP136 | 2017-03-15 | Well MW-11-150 | DIMETHOATE | <0.1 L | ug/l | 0.1 | EPA 525.2 | Organics
SCP136 | 2017-03-15 | Well MW-11-150 | DIMETHOATE | <0.10 | ug/l | 0.10 | EPA 8141A | Organics
SCP120 | 2017-03-13 | Well MW-11-157 | DIMETHOATE | <0.1 | ug/l | 0.1 | EPA 525.2 | Organics
SCP120 | 2017-03-13 | Well MW-11-157 | DIMETHOATE | <0.10 | ug/l | 0.10 | EPA 8141A | Organics
SCP122 | 2017-03-14 | Well MW-12-169 | DIMETHOATE | <0.1 | ug/l | 0.1 | EPA 525.2 | Organics
SCP122 | 2017-03-14 | Well MW-12-169 | DIMETHOATE | <0.10 | ug/l | 0.10 | EPA 8141A | Organics
SCP129 | 2017-03-14 | Well MW-12-178 | DIMETHOATE | <0.10 | ug/l | 0.10 | EPA 8141A | Organics
SCP129 | 2017-03-14 | Well MW-12-178 | DIMETHOATE | <0.1 | ug/l | 0.1 | EPA 525.2 | Organics
SCP135 | 2017-03-15 | Well MW-12-181 | DIMETHOATE | <0.1 | ug/l | 0.1 | EPA 525.2 | Organics
SCP135 | 2017-03-15 | Well MW-12-181 | DIMETHOATE | <0.10 L | ug/l | 0.10 | EPA 8141A | Organics | Based on low surrogate recoveries.
SCP131 | 2017-03-15 | Well MW-12-183 | DIMETHOATE | <0.1 | ug/l | 0.1 | EPA 525.2 | Organics
SCP131 | 2017-03-15 | Well MW-12-183 | DIMETHOATE | <0.10 | ug/l | 0.10 | EPA 8141A | Organics
SCP138 | 2017-03-15 | Well MW-12-185 | DIMETHOATE | <0.1 | ug/l | 0.1 | EPA 525.2 | Organics
SCP138 | 2017-03-15 | Well MW-12-185 | DIMETHOATE | <0.10 | ug/l | 0.10 | EPA 8141A | Organics
SCP139 | 2017-03-15 | Well MW-12-187 | DIMETHOATE | <0.10 | ug/l | 0.10 | EPA 8141A | Organics
SCP139 | 2017-03-15 | Well MW-12-187 | DIMETHOATE | <0.1 L | ug/l | 0.1 | EPA 525.2 | Organics
SCP137 | 2017-03-15 | Well MW-12-191 | DIMETHOATE | <0.1 | ug/l | 0.1 | EPA 525.2 | Organics
SCP137 | 2017-03-15 | Well MW-12-191 | DIMETHOATE | <0.10 | ug/l | 0.10 | EPA 8141A | Organics
SCP118 | 2017-03-13 | Well MW-13-210 | DIMETHOATE | <0.1 | ug/l | 0.1 | EPA 525.2 | Organics
SCP118 | 2017-03-13 | Well MW-13-210 | DIMETHOATE | <0.10 | ug/l | 0.10 | EPA 8141A | Organics
SCP119 | 2017-03-13 | Well MW-13-213 | DIMETHOATE | <0.1 | ug/l | 0.1 | EPA 525.2 | Organics
SCP119 | 2017-03-13 | Well MW-13-213 | DIMETHOATE | <0.10 | ug/l | 0.10 | EPA 8141A | Organics
SCP121 | 2017-03-13 | Well MW-13-216 | DIMETHOATE | <0.1 | ug/l | 0.1 | EPA 525.2 | Organics
SCP121 | 2017-03-13 | Well MW-13-216 | DIMETHOATE | <0.10 | ug/l | 0.10 | EPA 8141A | Organics
SCP127 | 2017-03-14 | Well MW-14-205 | DIMETHOATE | <0.1 | ug/l | 0.1 | EPA 525.2 | Organics
SCP127 | 2017-03-14 | Well MW-14-205 | DIMETHOATE | <0.10 | ug/l | 0.10 | EPA 8141A | Organics
SCP128 | 2017-03-14 | Well MW-14-206 | DIMETHOATE | <0.1 | ug/l | 0.1 | EPA 525.2 | Organics
SCP128 | 2017-03-14 | Well MW-14-206 | DIMETHOATE | <0.10 | ug/l | 0.10 | EPA 8141A | Organics
SCP126 | 2017-03-14 | Well MW-14-208 | DIMETHOATE | <0.10 | ug/l | 0.10 | EPA 8141A | Organics
SCP140 | 2017-03-21 | Bifurcation Structure | DIMETHYL PHTHALATE | <0.5 | ug/l | 0.5 | EPA 525.2 | Organics
SCP144 | 2017-03-21 | San Joaquin River at Sack Dam | DIMETHYL PHTHALATE | <0.5 | ug/l | 0.5 | EPA 525.2 | Organics
SCP145 | 2017-03-22 | SJR @ Hwy 152 | DIMETHYL PHTHALATE | <0.5 | ug/l | 0.5 | EPA 525.2 | Organics
SCP130 | 2017-03-14 | Well MW-11-149 | DIMETHYL PHTHALATE | <0.5 | ug/l | 0.5 | EPA 525.2 | Organics
SCP136 | 2017-03-15 | Well MW-11-150 | DIMETHYL PHTHALATE | <0.5 L | ug/l | 0.5 | EPA 525.2 | Organics
SCP120 | 2017-03-13 | Well MW-11-157 | DIMETHYL PHTHALATE | <0.5 | ug/l | 0.5 | EPA 525.2 | Organics
SCP122 | 2017-03-14 | Well MW-12-169 | DIMETHYL PHTHALATE | <0.5 | ug/l | 0.5 | EPA 525.2 | Organics
SCP129 | 2017-03-14 | Well MW-12-178 | DIMETHYL PHTHALATE | <0.5 | ug/l | 0.5 | EPA 525.2 | Organics
SCP135 | 2017-03-15 | Well MW-12-181 | DIMETHYL PHTHALATE | <0.5 | ug/l | 0.5 | EPA 525.2 | Organics
SCP131 | 2017-03-15 | Well MW-12-183 | DIMETHYL PHTHALATE | <0.5 | ug/l | 0.5 | EPA 525.2 | Organics
SCP138 | 2017-03-15 | Well MW-12-185 | DIMETHYL PHTHALATE | <0.5 | ug/l | 0.5 | EPA 525.2 | Organics
SCP139 | 2017-03-15 | Well MW-12-187 | DIMETHYL PHTHALATE | <0.5 L | ug/l | 0.5 | EPA 525.2 | Organics
SCP137 | 2017-03-15 | Well MW-12-191 | DIMETHYL PHTHALATE | <0.5 | ug/l | 0.5 | EPA 525.2 | Organics
SCP118 | 2017-03-13 | Well MW-13-210 | DIMETHYL PHTHALATE | <0.5 | ug/l | 0.5 | EPA 525.2 | Organics
SCP119 | 2017-03-13 | Well MW-13-213 | DIMETHYL PHTHALATE | <0.5 | ug/l | 0.5 | EPA 525.2 | Organics
SCP121 | 2017-03-13 | Well MW-13-216 | DIMETHYL PHTHALATE | <0.5 | ug/l | 0.5 | EPA 525.2 | Organics
SCP127 | 2017-03-14 | Well MW-14-205 | DIMETHYL PHTHALATE | <0.5 | ug/l | 0.5 | EPA 525.2 | Organics
SCP128 | 2017-03-14 | Well MW-14-206 | DIMETHYL PHTHALATE | <0.5 | ug/l | 0.5 | EPA 525.2 | Organics
SCP140 | 2017-03-21 | Bifurcation Structure | DI-N-BUTYL PHTHALATE | <1 | ug/l | 1 | EPA 525.2 | Organics
SCP144 | 2017-03-21 | San Joaquin River at Sack Dam | DI-N-BUTYL PHTHALATE | <1 | ug/l | 1 | EPA 525.2 | Organics
SCP145 | 2017-03-22 | SJR @ Hwy 152 | DI-N-BUTYL PHTHALATE | <1 | ug/l | 1 | EPA 525.2 | Organics
SCP130 | 2017-03-14 | Well MW-11-149 | DI-N-BUTYL PHTHALATE | <1 | ug/l | 1 | EPA 525.2 | Organics
SCP136 | 2017-03-15 | Well MW-11-150 | DI-N-BUTYL PHTHALATE | 26 V | ug/l | 1 | EPA 525.2 | Organics
SCP120 | 2017-03-13 | Well MW-11-157 | DI-N-BUTYL PHTHALATE | <1 | ug/l | 1 | EPA 525.2 | Organics
SCP122 | 2017-03-14 | Well MW-12-169 | DI-N-BUTYL PHTHALATE | <1 | ug/l | 1 | EPA 525.2 | Organics
SCP129 | 2017-03-14 | Well MW-12-178 | DI-N-BUTYL PHTHALATE | <1 | ug/l | 1 | EPA 525.2 | Organics
SCP135 | 2017-03-15 | Well MW-12-181 | DI-N-BUTYL PHTHALATE | <1 | ug/l | 1 | EPA 525.2 | Organics
SCP131 | 2017-03-15 | Well MW-12-183 | DI-N-BUTYL PHTHALATE | <1 | ug/l | 1 | EPA 525.2 | Organics
SCP138 | 2017-03-15 | Well MW-12-185 | DI-N-BUTYL PHTHALATE | <1 | ug/l | 1 | EPA 525.2 | Organics
SCP139 | 2017-03-15 | Well MW-12-187 | DI-N-BUTYL PHTHALATE | <1 L | ug/l | 1 | EPA 525.2 | Organics
SCP137 | 2017-03-15 | Well MW-12-191 | DI-N-BUTYL PHTHALATE | <1 | ug/l | 1 | EPA 525.2 | Organics
SCP118 | 2017-03-13 | Well MW-13-210 | DI-N-BUTYL PHTHALATE | <1 | ug/l | 1 | EPA 525.2 | Organics
SCP119 | 2017-03-13 | Well MW-13-213 | DI-N-BUTYL PHTHALATE | <1 | ug/l | 1 | EPA 525.2 | Organics
SCP121 | 2017-03-13 | Well MW-13-216 | DI-N-BUTYL PHTHALATE | <1 | ug/l | 1 | EPA 525.2 | Organics
SCP127 | 2017-03-14 | Well MW-14-205 | DI-N-BUTYL PHTHALATE | <1 | ug/l | 1 | EPA 525.2 | Organics
SCP128 | 2017-03-14 | Well MW-14-206 | DI-N-BUTYL PHTHALATE | <1 | ug/l | 1 | EPA 525.2 | Organics
SCP140 | 2017-03-21 | Bifurcation Structure | DI-N-OCTYL PHTHALATE | <0.1 | ug/l | 0.1 | EPA 525.2 | Organics
SCP144 | 2017-03-21 | San Joaquin River at Sack Dam | DI-N-OCTYL PHTHALATE | <0.1 L | ug/l | 0.1 | EPA 525.2 | Organics
SCP145 | 2017-03-22 | SJR @ Hwy 152 | DI-N-OCTYL PHTHALATE | <0.1 | ug/l | 0.1 | EPA 525.2 | Organics
SCP130 | 2017-03-14 | Well MW-11-149 | DI-N-OCTYL PHTHALATE | <0.1 | ug/l | 0.1 | EPA 525.2 | Organics
SCP136 | 2017-03-15 | Well MW-11-150 | DI-N-OCTYL PHTHALATE | 4.8 L | ug/l | 0.1 | EPA 525.2 | Organics
SCP120 | 2017-03-13 | Well MW-11-157 | DI-N-OCTYL PHTHALATE | <0.1 | ug/l | 0.1 | EPA 525.2 | Organics
SCP122 | 2017-03-14 | Well MW-12-169 | DI-N-OCTYL PHTHALATE | <0.1 | ug/l | 0.1 | EPA 525.2 | Organics
SCP129 | 2017-03-14 | Well MW-12-178 | DI-N-OCTYL PHTHALATE | <0.1 | ug/l | 0.1 | EPA 525.2 | Organics
SCP135 | 2017-03-15 | Well MW-12-181 | DI-N-OCTYL PHTHALATE | <0.1 L | ug/l | 0.1 | EPA 525.2 | Organics
SCP131 | 2017-03-15 | Well MW-12-183 | DI-N-OCTYL PHTHALATE | <0.1 | ug/l | 0.1 | EPA 525.2 | Organics
SCP138 | 2017-03-15 | Well MW-12-185 | DI-N-OCTYL PHTHALATE | <0.1 L | ug/l | 0.1 | EPA 525.2 | Organics
SCP139 | 2017-03-15 | Well MW-12-187 | DI-N-OCTYL PHTHALATE | <0.1 L | ug/l | 0.1 | EPA 525.2 | Organics
SCP137 | 2017-03-15 | Well MW-12-191 | DI-N-OCTYL PHTHALATE | <0.1 | ug/l | 0.1 | EPA 525.2 | Organics
SCP118 | 2017-03-13 | Well MW-13-210 | DI-N-OCTYL PHTHALATE | <0.1 | ug/l | 0.1 | EPA 525.2 | Organics
SCP119 | 2017-03-13 | Well MW-13-213 | DI-N-OCTYL PHTHALATE | <0.1 | ug/l | 0.1 | EPA 525.2 | Organics
SCP121 | 2017-03-13 | Well MW-13-216 | DI-N-OCTYL PHTHALATE | <0.1 | ug/l | 0.1 | EPA 525.2 | Organics
SCP127 | 2017-03-14 | Well MW-14-205 | DI-N-OCTYL PHTHALATE | <0.1 | ug/l | 0.1 | EPA 525.2 | Organics
SCP128 | 2017-03-14 | Well MW-14-206 | DI-N-OCTYL PHTHALATE | <0.1 | ug/l | 0.1 | EPA 525.2 | Organics
SCP140 | 2017-03-21 | Bifurcation Structure | DISULFOTON | <0.10 | ug/l | 0.10 | EPA 8141A | Organics
SCP144 | 2017-03-21 | San Joaquin River at Sack Dam | DISULFOTON | <0.10 | ug/l | 0.10 | EPA 8141A | Organics
SCP145 | 2017-03-22 | SJR @ Hwy 152 | DISULFOTON | <0.10 | ug/l | 0.10 | EPA 8141A | Organics
SCP130 | 2017-03-14 | Well MW-11-149 | DISULFOTON | <0.10 L | ug/l | 0.10 | EPA 8141A | Organics | Based on low surrogate recoveries.
SCP136 | 2017-03-15 | Well MW-11-150 | DISULFOTON | <0.10 | ug/l | 0.10 | EPA 8141A | Organics
SCP120 | 2017-03-13 | Well MW-11-157 | DISULFOTON | <0.10 | ug/l | 0.10 | EPA 8141A | Organics
SCP122 | 2017-03-14 | Well MW-12-169 | DISULFOTON | <0.10 | ug/l | 0.10 | EPA 8141A | Organics
SCP129 | 2017-03-14 | Well MW-12-178 | DISULFOTON | <0.10 | ug/l | 0.10 | EPA 8141A | Organics
SCP135 | 2017-03-15 | Well MW-12-181 | DISULFOTON | <0.10 L | ug/l | 0.10 | EPA 8141A | Organics | Based on low surrogate recoveries.
SCP131 | 2017-03-15 | Well MW-12-183 | DISULFOTON | <0.10 | ug/l | 0.10 | EPA 8141A | Organics
SCP138 | 2017-03-15 | Well MW-12-185 | DISULFOTON | <0.10 | ug/l | 0.10 | EPA 8141A | Organics
SCP139 | 2017-03-15 | Well MW-12-187 | DISULFOTON | <0.10 | ug/l | 0.10 | EPA 8141A | Organics
SCP137 | 2017-03-15 | Well MW-12-191 | DISULFOTON | <0.10 | ug/l | 0.10 | EPA 8141A | Organics
SCP118 | 2017-03-13 | Well MW-13-210 | DISULFOTON | <0.10 | ug/l | 0.10 | EPA 8141A | Organics
SCP119 | 2017-03-13 | Well MW-13-213 | DISULFOTON | <0.10 | ug/l | 0.10 | EPA 8141A | Organics
SCP121 | 2017-03-13 | Well MW-13-216 | DISULFOTON | <0.10 | ug/l | 0.10 | EPA 8141A | Organics
SCP127 | 2017-03-14 | Well MW-14-205 | DISULFOTON | <0.10 | ug/l | 0.10 | EPA 8141A | Organics
SCP128 | 2017-03-14 | Well MW-14-206 | DISULFOTON | <0.10 | ug/l | 0.10 | EPA 8141A | Organics
SCP126 | 2017-03-14 | Well MW-14-208 | DISULFOTON | <0.10 | ug/l | 0.10 | EPA 8141A | Organics
SCP130 | 2017-03-14 | Well MW-11-149 | DIURON | <0.1 | ug/l | 0.1 | MWH/LCMSMS | Organics
SCP136 | 2017-03-15 | Well MW-11-150 | DIURON | <0.1 L | ug/l | 0.1 | MWH/LCMSMS | Organics
SCP120 | 2017-03-13 | Well MW-11-157 | DIURON | <0.1 | ug/l | 0.1 | MWH/LCMSMS | Organics
SCP122 | 2017-03-14 | Well MW-12-169 | DIURON | <0.1 | ug/l | 0.1 | MWH/LCMSMS | Organics
SCP129 | 2017-03-14 | Well MW-12-178 | DIURON | <0.1 | ug/l | 0.1 | MWH/LCMSMS | Organics
SCP135 | 2017-03-15 | Well MW-12-181 | DIURON | <0.1 | ug/l | 0.1 | MWH/LCMSMS | Organics
SCP131 | 2017-03-15 | Well MW-12-183 | DIURON | <0.1 | ug/l | 0.1 | MWH/LCMSMS | Organics
SCP138 | 2017-03-15 | Well MW-12-185 | DIURON | <0.1 | ug/l | 0.1 | MWH/LCMSMS | Organics
SCP139 | 2017-03-15 | Well MW-12-187 | DIURON | <0.1 L | ug/l | 0.1 | MWH/LCMSMS | Organics
SCP137 | 2017-03-15 | Well MW-12-191 | DIURON | <0.1 | ug/l | 0.1 | MWH/LCMSMS | Organics
SCP118 | 2017-03-13 | Well MW-13-210 | DIURON | <0.1 | ug/l | 0.1 | MWH/LCMSMS | Organics
SCP119 | 2017-03-13 | Well MW-13-213 | DIURON | <0.1 | ug/l | 0.1 | MWH/LCMSMS | Organics
SCP121 | 2017-03-13 | Well MW-13-216 | DIURON | <0.1 | ug/l | 0.1 | MWH/LCMSMS | Organics
SCP127 | 2017-03-14 | Well MW-14-205 | DIURON | <0.1 | ug/l | 0.1 | MWH/LCMSMS | Organics
SCP128 | 2017-03-14 | Well MW-14-206 | DIURON | <0.1 | ug/l | 0.1 | MWH/LCMSMS | Organics
SCP126 | 2017-03-14 | Well MW-14-208 | DIURON | <0.1 | ug/l | 0.1 | MWH/LCMSMS | Organics
SCP140 | 2017-03-21 | Bifurcation Structure | ENDOSULFAN I | <0.1 | ug/l | 0.1 | EPA 525.2 | Organics
SCP140 | 2017-03-21 | Bifurcation Structure | ENDOSULFAN I | <0.01 | ug/l | 0.01 | EPA 8081A/8082 | Organics
SCP144 | 2017-03-21 | San Joaquin River at Sack Dam | ENDOSULFAN I | <0.1 | ug/l | 0.1 | EPA 525.2 | Organics
SCP144 | 2017-03-21 | San Joaquin River at Sack Dam | ENDOSULFAN I | <0.01 | ug/l | 0.01 | EPA 8081A/8082 | Organics
SCP145 | 2017-03-22 | SJR @ Hwy 152 | ENDOSULFAN I | <0.1 | ug/l | 0.1 | EPA 525.2 | Organics
SCP145 | 2017-03-22 | SJR @ Hwy 152 | ENDOSULFAN I | <0.01 | ug/l | 0.01 | EPA 8081A/8082 | Organics
SCP130 | 2017-03-14 | Well MW-11-149 | ENDOSULFAN I | <0.1 V | ug/l | 0.1 | EPA 525.2 | Organics
SCP130 | 2017-03-14 | Well MW-11-149 | ENDOSULFAN I | <0.01 | ug/l | 0.01 | EPA 8081A/8082 | Organics
SCP136 | 2017-03-15 | Well MW-11-150 | ENDOSULFAN I | <0.1L | ug/l | 0.1 | EPA 525.2 | Organics
SCP136 | 2017-03-15 | Well MW-11-150 | ENDOSULFAN I | <0.01 | ug/l | 0.01 | EPA 8081A/8082 | Organics
SCP120 | 2017-03-13 | Well MW-11-157 | ENDOSULFAN I | <0.1 | ug/l | 0.1 | EPA 525.2 | Organics
SCP120 | 2017-03-13 | Well MW-11-157 | ENDOSULFAN I | <0.01 | ug/l | 0.01 | EPA 8081A/8082 | Organics
SCP122 | 2017-03-14 | Well MW-12-169 | ENDOSULFAN I | <0.1 V | ug/l | 0.1 | EPA 525.2 | Organics
SCP122 | 2017-03-14 | Well MW-12-169 | ENDOSULFAN I | <0.01 | ug/l | 0.01 | EPA 8081A/8082 | Organics
SCP129 | 2017-03-14 | Well MW-12-178 | ENDOSULFAN I | <0.1 V | ug/l | 0.1 | EPA 525.2 | Organics
SCP129 | 2017-03-14 | Well MW-12-178 | ENDOSULFAN I | <0.01 | ug/l | 0.01 | EPA 8081A/8082 | Organics
SCP135 | 2017-03-15 | Well MW-12-181 | ENDOSULFAN I | <0.01 | ug/l | 0.01 | EPA 8081A/8082 | Organics
SCP135 | 2017-03-15 | Well MW-12-181 | ENDOSULFAN I | <0.1 | ug/l | 0.1 | EPA 525.2 | Organics
SCP131 | 2017-03-15 | Well MW-12-183 | ENDOSULFAN I | <0.01 | ug/l | 0.01 | EPA 8081A/8082 | Organics
SCP131 | 2017-03-15 | Well MW-12-183 | ENDOSULFAN I | <0.1 | ug/l | 0.1 | EPA 525.2 | Organics
SCP138 | 2017-03-15 | Well MW-12-185 | ENDOSULFAN I | <0.01 | ug/l | 0.01 | EPA 8081A/8082 | Organics
SCP138 | 2017-03-15 | Well MW-12-185 | ENDOSULFAN I | <0.1 | ug/l | 0.1 | EPA 525.2 | Organics
SCP139 | 2017-03-15 | Well MW-12-187 | ENDOSULFAN I | <0.1 L | ug/l | 0.1 | EPA 525.2 | Organics
SCP139 | 2017-03-15 | Well MW-12-187 | ENDOSULFAN I | <0.01 | ug/l | 0.01 | EPA 8081A/8082 | Organics
SCP137 | 2017-03-15 | Well MW-12-191 | ENDOSULFAN I | <0.1 | ug/l | 0.1 | EPA 525.2 | Organics
SCP137 | 2017-03-15 | Well MW-12-191 | ENDOSULFAN I | <0.01 | ug/l | 0.01 | EPA 8081A/8082 | Organics
SCP118 | 2017-03-13 | Well MW-13-210 | ENDOSULFAN I | <0.1 | ug/l | 0.1 | EPA 525.2 | Organics
SCP118 | 2017-03-13 | Well MW-13-210 | ENDOSULFAN I | <0.01 | ug/l | 0.01 | EPA 8081A/8082 | Organics
SCP119 | 2017-03-13 | Well MW-13-213 | ENDOSULFAN I | <0.1 | ug/l | 0.1 | EPA 525.2 | Organics
SCP119 | 2017-03-13 | Well MW-13-213 | ENDOSULFAN I | <0.01 | ug/l | 0.01 | EPA 8081A/8082 | Organics
SCP121 | 2017-03-13 | Well MW-13-216 | ENDOSULFAN I | <0.1 | ug/l | 0.1 | EPA 525.2 | Organics
SCP121 | 2017-03-13 | Well MW-13-216 | ENDOSULFAN I | <0.01 | ug/l | 0.01 | EPA 8081A/8082 | Organics
SCP127 | 2017-03-14 | Well MW-14-205 | ENDOSULFAN I | <0.01 | ug/l | 0.01 | EPA 8081A/8082 | Organics
SCP127 | 2017-03-14 | Well MW-14-205 | ENDOSULFAN I | <0.1 V | ug/l | 0.1 | EPA 525.2 | Organics
SCP128 | 2017-03-14 | Well MW-14-206 | ENDOSULFAN I | <0.1 V | ug/l | 0.1 | EPA 525.2 | Organics
SCP128 | 2017-03-14 | Well MW-14-206 | ENDOSULFAN I | <0.01 | ug/l | 0.01 | EPA 8081A/8082 | Organics
SCP126 | 2017-03-14 | Well MW-14-208 | ENDOSULFAN I | <0.01 | ug/l | 0.01 | EPA 8081A/8082 | Organics
SCP140 | 2017-03-21 | Bifurcation Structure | ENDOSULFAN II | <0.1 | ug/l | 0.1 | EPA 525.2 | Organics
SCP140 | 2017-03-21 | Bifurcation Structure | ENDOSULFAN II | <0.01 | ug/l | 0.01 | EPA 8081A/8082 | Organics
SCP144 | 2017-03-21 | San Joaquin River at Sack Dam | ENDOSULFAN II | <0.1 | ug/l | 0.1 | EPA 525.2 | Organics
SCP144 | 2017-03-21 | San Joaquin River at Sack Dam | ENDOSULFAN II | <0.01 | ug/l | 0.01 | EPA 8081A/8082 | Organics
SCP145 | 2017-03-22 | SJR @ Hwy 152 | ENDOSULFAN II | <0.01 | ug/l | 0.01 | EPA 8081A/8082 | Organics
SCP145 | 2017-03-22 | SJR @ Hwy 152 | ENDOSULFAN II | <0.1 | ug/l | 0.1 | EPA 525.2 | Organics
SCP130 | 2017-03-14 | Well MW-11-149 | ENDOSULFAN II | <0.01 | ug/l | 0.01 | EPA 8081A/8082 | Organics
SCP130 | 2017-03-14 | Well MW-11-149 | ENDOSULFAN II | <0.1 | ug/l | 0.1 | EPA 525.2 | Organics
SCP136 | 2017-03-15 | Well MW-11-150 | ENDOSULFAN II | 90 L | ug/l | 0.1 | EPA 525.2 | Organics
SCP136 | 2017-03-15 | Well MW-11-150 | ENDOSULFAN II | <0.01 | ug/l | 0.01 | EPA 8081A/8082 | Organics
SCP120 | 2017-03-13 | Well MW-11-157 | ENDOSULFAN II | <0.1 | ug/l | 0.1 | EPA 525.2 | Organics
SCP120 | 2017-03-13 | Well MW-11-157 | ENDOSULFAN II | <0.01 | ug/l | 0.01 | EPA 8081A/8082 | Organics
SCP122 | 2017-03-14 | Well MW-12-169 | ENDOSULFAN II | <0.1 | ug/l | 0.1 | EPA 525.2 | Organics
SCP122 | 2017-03-14 | Well MW-12-169 | ENDOSULFAN II | <0.01 | ug/l | 0.01 | EPA 8081A/8082 | Organics
SCP129 | 2017-03-14 | Well MW-12-178 | ENDOSULFAN II | <0.01 | ug/l | 0.01 | EPA 8081A/8082 | Organics
SCP129 | 2017-03-14 | Well MW-12-178 | ENDOSULFAN II | <0.1 | ug/l | 0.1 | EPA 525.2 | Organics
SCP135 | 2017-03-15 | Well MW-12-181 | ENDOSULFAN II | <0.1 | ug/l | 0.1 | EPA 525.2 | Organics
SCP135 | 2017-03-15 | Well MW-12-181 | ENDOSULFAN II | <0.01 | ug/l | 0.01 | EPA 8081A/8082 | Organics
SCP131 | 2017-03-15 | Well MW-12-183 | ENDOSULFAN II | <0.01 | ug/l | 0.01 | EPA 8081A/8082 | Organics
SCP131 | 2017-03-15 | Well MW-12-183 | ENDOSULFAN II | <0.1 | ug/l | 0.1 | EPA 525.2 | Organics
SCP138 | 2017-03-15 | Well MW-12-185 | ENDOSULFAN II | <0.1 | ug/l | 0.1 | EPA 525.2 | Organics
SCP138 | 2017-03-15 | Well MW-12-185 | ENDOSULFAN II | <0.01 | ug/l | 0.01 | EPA 8081A/8082 | Organics
SCP139 | 2017-03-15 | Well MW-12-187 | ENDOSULFAN II | <0.01 | ug/l | 0.01 | EPA 8081A/8082 | Organics
SCP139 | 2017-03-15 | Well MW-12-187 | ENDOSULFAN II | <0.1 L | ug/l | 0.1 | EPA 525.2 | Organics
SCP137 | 2017-03-15 | Well MW-12-191 | ENDOSULFAN II | <0.1 | ug/l | 0.1 | EPA 525.2 | Organics
SCP137 | 2017-03-15 | Well MW-12-191 | ENDOSULFAN II | <0.01 | ug/l | 0.01 | EPA 8081A/8082 | Organics
SCP118 | 2017-03-13 | Well MW-13-210 | ENDOSULFAN II | <0.1 | ug/l | 0.1 | EPA 525.2 | Organics
SCP118 | 2017-03-13 | Well MW-13-210 | ENDOSULFAN II | <0.01 | ug/l | 0.01 | EPA 8081A/8082 | Organics
SCP119 | 2017-03-13 | Well MW-13-213 | ENDOSULFAN II | <0.1 | ug/l | 0.1 | EPA 525.2 | Organics
SCP119 | 2017-03-13 | Well MW-13-213 | ENDOSULFAN II | <0.01 | ug/l | 0.01 | EPA 8081A/8082 | Organics
SCP121 | 2017-03-13 | Well MW-13-216 | ENDOSULFAN II | <0.1 | ug/l | 0.1 | EPA 525.2 | Organics
SCP121 | 2017-03-13 | Well MW-13-216 | ENDOSULFAN II | <0.01 | ug/l | 0.01 | EPA 8081A/8082 | Organics
SCP127 | 2017-03-14 | Well MW-14-205 | ENDOSULFAN II | <0.01 | ug/l | 0.01 | EPA 8081A/8082 | Organics
SCP127 | 2017-03-14 | Well MW-14-205 | ENDOSULFAN II | <0.1 | ug/l | 0.1 | EPA 525.2 | Organics
SCP128 | 2017-03-14 | Well MW-14-206 | ENDOSULFAN II | <0.01 | ug/l | 0.01 | EPA 8081A/8082 | Organics
SCP128 | 2017-03-14 | Well MW-14-206 | ENDOSULFAN II | <0.1 | ug/l | 0.1 | EPA 525.2 | Organics
SCP126 | 2017-03-14 | Well MW-14-208 | ENDOSULFAN II | <0.01 | ug/l | 0.01 | EPA 8081A/8082 | Organics
SCP140 | 2017-03-21 | Bifurcation Structure | ENDOSULFAN SULFATE | <0.1 | ug/l | 0.1 | EPA 525.2 | Organics
SCP140 | 2017-03-21 | Bifurcation Structure | ENDOSULFAN SULFATE | <0.01 | ug/l | 0.01 | EPA 8081A/8082 | Organics
SCP144 | 2017-03-21 | San Joaquin River at Sack Dam | ENDOSULFAN SULFATE | <0.01 | ug/l | 0.01 | EPA 8081A/8082 | Organics
SCP144 | 2017-03-21 | San Joaquin River at Sack Dam | ENDOSULFAN SULFATE | <0.1 | ug/l | 0.1 | EPA 525.2 | Organics
SCP145 | 2017-03-22 | SJR @ Hwy 152 | ENDOSULFAN SULFATE | <0.1 | ug/l | 0.1 | EPA 525.2 | Organics
SCP145 | 2017-03-22 | SJR @ Hwy 152 | ENDOSULFAN SULFATE | <0.01 | ug/l | 0.01 | EPA 8081A/8082 | Organics
SCP130 | 2017-03-14 | Well MW-11-149 | ENDOSULFAN SULFATE | <0.01 | ug/l | 0.01 | EPA 8081A/8082 | Organics
SCP130 | 2017-03-14 | Well MW-11-149 | ENDOSULFAN SULFATE | <0.1 | ug/l | 0.1 | EPA 525.2 | Organics
SCP136 | 2017-03-15 | Well MW-11-150 | ENDOSULFAN SULFATE | 80 L | ug/l | 0.1 | EPA 525.2 | Organics
SCP136 | 2017-03-15 | Well MW-11-150 | ENDOSULFAN SULFATE | <0.01 | ug/l | 0.01 | EPA 8081A/8082 | Organics
SCP120 | 2017-03-13 | Well MW-11-157 | ENDOSULFAN SULFATE | <0.1 | ug/l | 0.1 | EPA 525.2 | Organics
SCP120 | 2017-03-13 | Well MW-11-157 | ENDOSULFAN SULFATE | <0.01 | ug/l | 0.01 | EPA 8081A/8082 | Organics
SCP122 | 2017-03-14 | Well MW-12-169 | ENDOSULFAN SULFATE | <0.1 | ug/l | 0.1 | EPA 525.2 | Organics
SCP122 | 2017-03-14 | Well MW-12-169 | ENDOSULFAN SULFATE | <0.01 | ug/l | 0.01 | EPA 8081A/8082 | Organics
SCP129 | 2017-03-14 | Well MW-12-178 | ENDOSULFAN SULFATE | <0.01 | ug/l | 0.01 | EPA 8081A/8082 | Organics
SCP129 | 2017-03-14 | Well MW-12-178 | ENDOSULFAN SULFATE | <0.1 | ug/l | 0.1 | EPA 525.2 | Organics
SCP135 | 2017-03-15 | Well MW-12-181 | ENDOSULFAN SULFATE | <0.01 | ug/l | 0.01 | EPA 8081A/8082 | Organics
SCP135 | 2017-03-15 | Well MW-12-181 | ENDOSULFAN SULFATE | <0.1 | ug/l | 0.1 | EPA 525.2 | Organics
SCP131 | 2017-03-15 | Well MW-12-183 | ENDOSULFAN SULFATE | <0.1 | ug/l | 0.1 | EPA 525.2 | Organics
SCP131 | 2017-03-15 | Well MW-12-183 | ENDOSULFAN SULFATE | <0.01 | ug/l | 0.01 | EPA 8081A/8082 | Organics
SCP138 | 2017-03-15 | Well MW-12-185 | ENDOSULFAN SULFATE | <0.1 | ug/l | 0.1 | EPA 525.2 | Organics
SCP138 | 2017-03-15 | Well MW-12-185 | ENDOSULFAN SULFATE | <0.01 | ug/l | 0.01 | EPA 8081A/8082 | Organics
SCP139 | 2017-03-15 | Well MW-12-187 | ENDOSULFAN SULFATE | <0.1 L | ug/l | 0.1 | EPA 525.2 | Organics
SCP139 | 2017-03-15 | Well MW-12-187 | ENDOSULFAN SULFATE | <0.01 | ug/l | 0.01 | EPA 8081A/8082 | Organics
SCP137 | 2017-03-15 | Well MW-12-191 | ENDOSULFAN SULFATE | <0.01 | ug/l | 0.01 | EPA 8081A/8082 | Organics
SCP137 | 2017-03-15 | Well MW-12-191 | ENDOSULFAN SULFATE | <0.1 | ug/l | 0.1 | EPA 525.2 | Organics
SCP118 | 2017-03-13 | Well MW-13-210 | ENDOSULFAN SULFATE | <0.1 | ug/l | 0.1 | EPA 525.2 | Organics
SCP118 | 2017-03-13 | Well MW-13-210 | ENDOSULFAN SULFATE | <0.01 | ug/l | 0.01 | EPA 8081A/8082 | Organics
SCP119 | 2017-03-13 | Well MW-13-213 | ENDOSULFAN SULFATE | <0.1 | ug/l | 0.1 | EPA 525.2 | Organics
SCP119 | 2017-03-13 | Well MW-13-213 | ENDOSULFAN SULFATE | <0.01 | ug/l | 0.01 | EPA 8081A/8082 | Organics
SCP121 | 2017-03-13 | Well MW-13-216 | ENDOSULFAN SULFATE | <0.1 | ug/l | 0.1 | EPA 525.2 | Organics
SCP121 | 2017-03-13 | Well MW-13-216 | ENDOSULFAN SULFATE | <0.01 | ug/l | 0.01 | EPA 8081A/8082 | Organics
SCP127 | 2017-03-14 | Well MW-14-205 | ENDOSULFAN SULFATE | <0.1 | ug/l | 0.1 | EPA 525.2 | Organics
SCP127 | 2017-03-14 | Well MW-14-205 | ENDOSULFAN SULFATE | <0.01 | ug/l | 0.01 | EPA 8081A/8082 | Organics
SCP128 | 2017-03-14 | Well MW-14-206 | ENDOSULFAN SULFATE | <0.01 | ug/l | 0.01 | EPA 8081A/8082 | Organics
SCP128 | 2017-03-14 | Well MW-14-206 | ENDOSULFAN SULFATE | <0.1 | ug/l | 0.1 | EPA 525.2 | Organics
SCP126 | 2017-03-14 | Well MW-14-208 | ENDOSULFAN SULFATE | <0.01 | ug/l | 0.01 | EPA 8081A/8082 | Organics
SCP140 | 2017-03-21 | Bifurcation Structure | ENDRIN | <0.2 | ug/l | 0.2 | EPA 525.2 | Organics
SCP140 | 2017-03-21 | Bifurcation Structure | ENDRIN | <0.01 | ug/l | 0.01 | EPA 8081A/8082 | Organics
SCP144 | 2017-03-21 | San Joaquin River at Sack Dam | ENDRIN | <0.01 | ug/l | 0.01 | EPA 8081A/8082 | Organics
SCP144 | 2017-03-21 | San Joaquin River at Sack Dam | ENDRIN | <0.2 | ug/l | 0.2 | EPA 525.2 | Organics
SCP145 | 2017-03-22 | SJR @ Hwy 152 | ENDRIN | <0.2 | ug/l | 0.2 | EPA 525.2 | Organics
SCP145 | 2017-03-22 | SJR @ Hwy 152 | ENDRIN | <0.01 | ug/l | 0.01 | EPA 8081A/8082 | Organics
SCP130 | 2017-03-14 | Well MW-11-149 | ENDRIN | <0.01 | ug/l | 0.01 | EPA 8081A/8082 | Organics
SCP130 | 2017-03-14 | Well MW-11-149 | ENDRIN | <0.2 | ug/l | 0.2 | EPA 525.2 | Organics
SCP136 | 2017-03-15 | Well MW-11-150 | ENDRIN | 70 L | ug/l | 0.2 | EPA 525.2 | Organics
SCP136 | 2017-03-15 | Well MW-11-150 | ENDRIN | <0.01 | ug/l | 0.01 | EPA 8081A/8082 | Organics
SCP120 | 2017-03-13 | Well MW-11-157 | ENDRIN | <0.2 | ug/l | 0.2 | EPA 525.2 | Organics
SCP120 | 2017-03-13 | Well MW-11-157 | ENDRIN | <0.01 | ug/l | 0.01 | EPA 8081A/8082 | Organics
SCP122 | 2017-03-14 | Well MW-12-169 | ENDRIN | <0.2 | ug/l | 0.2 | EPA 525.2 | Organics
SCP122 | 2017-03-14 | Well MW-12-169 | ENDRIN | <0.01 | ug/l | 0.01 | EPA 8081A/8082 | Organics
SCP129 | 2017-03-14 | Well MW-12-178 | ENDRIN | <0.2 | ug/l | 0.2 | EPA 525.2 | Organics
SCP129 | 2017-03-14 | Well MW-12-178 | ENDRIN | <0.01 | ug/l | 0.01 | EPA 8081A/8082 | Organics
SCP135 | 2017-03-15 | Well MW-12-181 | ENDRIN | <0.01 | ug/l | 0.01 | EPA 8081A/8082 | Organics
SCP135 | 2017-03-15 | Well MW-12-181 | ENDRIN | <0.2 | ug/l | 0.2 | EPA 525.2 | Organics
SCP131 | 2017-03-15 | Well MW-12-183 | ENDRIN | <0.01 | ug/l | 0.01 | EPA 8081A/8082 | Organics
SCP131 | 2017-03-15 | Well MW-12-183 | ENDRIN | <0.2 | ug/l | 0.2 | EPA 525.2 | Organics
SCP138 | 2017-03-15 | Well MW-12-185 | ENDRIN | <0.2 | ug/l | 0.2 | EPA 525.2 | Organics
SCP138 | 2017-03-15 | Well MW-12-185 | ENDRIN | <0.01 | ug/l | 0.01 | EPA 8081A/8082 | Organics
SCP139 | 2017-03-15 | Well MW-12-187 | ENDRIN | <0.2 L | ug/l | 0.2 | EPA 525.2 | Organics
SCP139 | 2017-03-15 | Well MW-12-187 | ENDRIN | <0.01 | ug/l | 0.01 | EPA 8081A/8082 | Organics
SCP137 | 2017-03-15 | Well MW-12-191 | ENDRIN | <0.2 | ug/l | 0.2 | EPA 525.2 | Organics
SCP137 | 2017-03-15 | Well MW-12-191 | ENDRIN | <0.01 | ug/l | 0.01 | EPA 8081A/8082 | Organics
SCP118 | 2017-03-13 | Well MW-13-210 | ENDRIN | <0.2 | ug/l | 0.2 | EPA 525.2 | Organics
SCP118 | 2017-03-13 | Well MW-13-210 | ENDRIN | <0.01 | ug/l | 0.01 | EPA 8081A/8082 | Organics
SCP119 | 2017-03-13 | Well MW-13-213 | ENDRIN | <0.2 | ug/l | 0.2 | EPA 525.2 | Organics
SCP119 | 2017-03-13 | Well MW-13-213 | ENDRIN | <0.01 | ug/l | 0.01 | EPA 8081A/8082 | Organics
SCP121 | 2017-03-13 | Well MW-13-216 | ENDRIN | <0.2 | ug/l | 0.2 | EPA 525.2 | Organics
SCP121 | 2017-03-13 | Well MW-13-216 | ENDRIN | <0.01 | ug/l | 0.01 | EPA 8081A/8082 | Organics
SCP127 | 2017-03-14 | Well MW-14-205 | ENDRIN | <0.2 | ug/l | 0.2 | EPA 525.2 | Organics
SCP127 | 2017-03-14 | Well MW-14-205 | ENDRIN | <0.01 | ug/l | 0.01 | EPA 8081A/8082 | Organics
SCP128 | 2017-03-14 | Well MW-14-206 | ENDRIN | <0.01 | ug/l | 0.01 | EPA 8081A/8082 | Organics
SCP128 | 2017-03-14 | Well MW-14-206 | ENDRIN | <0.2 | ug/l | 0.2 | EPA 525.2 | Organics
SCP126 | 2017-03-14 | Well MW-14-208 | ENDRIN | <0.01 | ug/l | 0.01 | EPA 8081A/8082 | Organics
SCP140 | 2017-03-21 | Bifurcation Structure | ENDRIN ALDEHYDE | <0.1 | ug/l | 0.1 | EPA 525.2 | Organics
SCP140 | 2017-03-21 | Bifurcation Structure | ENDRIN ALDEHYDE | <0.01 | ug/l | 0.01 | EPA 8081A/8082 | Organics
SCP144 | 2017-03-21 | San Joaquin River at Sack Dam | ENDRIN ALDEHYDE | <0.1 | ug/l | 0.1 | EPA 525.2 | Organics
SCP144 | 2017-03-21 | San Joaquin River at Sack Dam | ENDRIN ALDEHYDE | <0.01 | ug/l | 0.01 | EPA 8081A/8082 | Organics
SCP145 | 2017-03-22 | SJR @ Hwy 152 | ENDRIN ALDEHYDE | <0.1 | ug/l | 0.1 | EPA 525.2 | Organics
SCP145 | 2017-03-22 | SJR @ Hwy 152 | ENDRIN ALDEHYDE | <0.01 | ug/l | 0.01 | EPA 8081A/8082 | Organics
SCP130 | 2017-03-14 | Well MW-11-149 | ENDRIN ALDEHYDE | <0.1 | ug/l | 0.1 | EPA 525.2 | Organics
SCP130 | 2017-03-14 | Well MW-11-149 | ENDRIN ALDEHYDE | <0.01 | ug/l | 0.01 | EPA 8081A/8082 | Organics
SCP136 | 2017-03-15 | Well MW-11-150 | ENDRIN ALDEHYDE | <0.1 L | ug/l | 0.1 | EPA 525.2 | Organics
SCP136 | 2017-03-15 | Well MW-11-150 | ENDRIN ALDEHYDE | <0.01 | ug/l | 0.01 | EPA 8081A/8082 | Organics
SCP120 | 2017-03-13 | Well MW-11-157 | ENDRIN ALDEHYDE | <0.1 | ug/l | 0.1 | EPA 525.2 | Organics
SCP120 | 2017-03-13 | Well MW-11-157 | ENDRIN ALDEHYDE | <0.01 | ug/l | 0.01 | EPA 8081A/8082 | Organics
SCP122 | 2017-03-14 | Well MW-12-169 | ENDRIN ALDEHYDE | <0.1 | ug/l | 0.1 | EPA 525.2 | Organics
SCP122 | 2017-03-14 | Well MW-12-169 | ENDRIN ALDEHYDE | <0.01 | ug/l | 0.01 | EPA 8081A/8082 | Organics
SCP129 | 2017-03-14 | Well MW-12-178 | ENDRIN ALDEHYDE | <0.1 | ug/l | 0.1 | EPA 525.2 | Organics
SCP129 | 2017-03-14 | Well MW-12-178 | ENDRIN ALDEHYDE | <0.01 | ug/l | 0.01 | EPA 8081A/8082 | Organics
SCP135 | 2017-03-15 | Well MW-12-181 | ENDRIN ALDEHYDE | <0.01 | ug/l | 0.01 | EPA 8081A/8082 | Organics
SCP135 | 2017-03-15 | Well MW-12-181 | ENDRIN ALDEHYDE | <0.1 | ug/l | 0.1 | EPA 525.2 | Organics
SCP131 | 2017-03-15 | Well MW-12-183 | ENDRIN ALDEHYDE | <0.01 | ug/l | 0.01 | EPA 8081A/8082 | Organics
SCP131 | 2017-03-15 | Well MW-12-183 | ENDRIN ALDEHYDE | <0.1 | ug/l | 0.1 | EPA 525.2 | Organics
SCP138 | 2017-03-15 | Well MW-12-185 | ENDRIN ALDEHYDE | <0.1 | ug/l | 0.1 | EPA 525.2 | Organics
SCP138 | 2017-03-15 | Well MW-12-185 | ENDRIN ALDEHYDE | <0.01 | ug/l | 0.01 | EPA 8081A/8082 | Organics
SCP139 | 2017-03-15 | Well MW-12-187 | ENDRIN ALDEHYDE | <0.01 | ug/l | 0.01 | EPA 8081A/8082 | Organics
SCP139 | 2017-03-15 | Well MW-12-187 | ENDRIN ALDEHYDE | <0.1 L | ug/l | 0.1 | EPA 525.2 | Organics
SCP137 | 2017-03-15 | Well MW-12-191 | ENDRIN ALDEHYDE | <0.1 | ug/l | 0.1 | EPA 525.2 | Organics
SCP137 | 2017-03-15 | Well MW-12-191 | ENDRIN ALDEHYDE | <0.01 | ug/l | 0.01 | EPA 8081A/8082 | Organics
SCP118 | 2017-03-13 | Well MW-13-210 | ENDRIN ALDEHYDE | <0.1 | ug/l | 0.1 | EPA 525.2 | Organics
SCP118 | 2017-03-13 | Well MW-13-210 | ENDRIN ALDEHYDE | <0.01 | ug/l | 0.01 | EPA 8081A/8082 | Organics
SCP119 | 2017-03-13 | Well MW-13-213 | ENDRIN ALDEHYDE | <0.1 | ug/l | 0.1 | EPA 525.2 | Organics
SCP119 | 2017-03-13 | Well MW-13-213 | ENDRIN ALDEHYDE | <0.01 | ug/l | 0.01 | EPA 8081A/8082 | Organics
SCP121 | 2017-03-13 | Well MW-13-216 | ENDRIN ALDEHYDE | <0.1 | ug/l | 0.1 | EPA 525.2 | Organics
SCP121 | 2017-03-13 | Well MW-13-216 | ENDRIN ALDEHYDE | <0.01 | ug/l | 0.01 | EPA 8081A/8082 | Organics
SCP127 | 2017-03-14 | Well MW-14-205 | ENDRIN ALDEHYDE | <0.1 | ug/l | 0.1 | EPA 525.2 | Organics
SCP127 | 2017-03-14 | Well MW-14-205 | ENDRIN ALDEHYDE | <0.01 | ug/l | 0.01 | EPA 8081A/8082 | Organics
SCP128 | 2017-03-14 | Well MW-14-206 | ENDRIN ALDEHYDE | <0.01 | ug/l | 0.01 | EPA 8081A/8082 | Organics
SCP128 | 2017-03-14 | Well MW-14-206 | ENDRIN ALDEHYDE | <0.1 | ug/l | 0.1 | EPA 525.2 | Organics
SCP126 | 2017-03-14 | Well MW-14-208 | ENDRIN ALDEHYDE | <0.01 | ug/l | 0.01 | EPA 8081A/8082 | Organics
SCP140 | 2017-03-21 | Bifurcation Structure | ENDRIN KETONE | <0.01 | ug/l | 0.01 | EPA 8081A/8082 | Organics
SCP144 | 2017-03-21 | San Joaquin River at Sack Dam | ENDRIN KETONE | <0.01 | ug/l | 0.01 | EPA 8081A/8082 | Organics
SCP145 | 2017-03-22 | SJR @ Hwy 152 | ENDRIN KETONE | <0.01 | ug/l | 0.01 | EPA 8081A/8082 | Organics
SCP130 | 2017-03-14 | Well MW-11-149 | ENDRIN KETONE | <0.01 | ug/l | 0.01 | EPA 8081A/8082 | Organics
SCP136 | 2017-03-15 | Well MW-11-150 | ENDRIN KETONE | <0.01 | ug/l | 0.01 | EPA 8081A/8082 | Organics
SCP120 | 2017-03-13 | Well MW-11-157 | ENDRIN KETONE | <0.01 | ug/l | 0.01 | EPA 8081A/8082 | Organics
SCP122 | 2017-03-14 | Well MW-12-169 | ENDRIN KETONE | <0.01 | ug/l | 0.01 | EPA 8081A/8082 | Organics
SCP129 | 2017-03-14 | Well MW-12-178 | ENDRIN KETONE | <0.01 | ug/l | 0.01 | EPA 8081A/8082 | Organics
SCP135 | 2017-03-15 | Well MW-12-181 | ENDRIN KETONE | <0.01 | ug/l | 0.01 | EPA 8081A/8082 | Organics
SCP131 | 2017-03-15 | Well MW-12-183 | ENDRIN KETONE | <0.01 | ug/l | 0.01 | EPA 8081A/8082 | Organics
SCP138 | 2017-03-15 | Well MW-12-185 | ENDRIN KETONE | <0.01 | ug/l | 0.01 | EPA 8081A/8082 | Organics
SCP139 | 2017-03-15 | Well MW-12-187 | ENDRIN KETONE | <0.01 | ug/l | 0.01 | EPA 8081A/8082 | Organics
SCP137 | 2017-03-15 | Well MW-12-191 | ENDRIN KETONE | <0.01 | ug/l | 0.01 | EPA 8081A/8082 | Organics
SCP118 | 2017-03-13 | Well MW-13-210 | ENDRIN KETONE | <0.01 | ug/l | 0.01 | EPA 8081A/8082 | Organics
SCP119 | 2017-03-13 | Well MW-13-213 | ENDRIN KETONE | <0.01 | ug/l | 0.01 | EPA 8081A/8082 | Organics
SCP121 | 2017-03-13 | Well MW-13-216 | ENDRIN KETONE | <0.01 | ug/l | 0.01 | EPA 8081A/8082 | Organics
SCP127 | 2017-03-14 | Well MW-14-205 | ENDRIN KETONE | <0.01 | ug/l | 0.01 | EPA 8081A/8082 | Organics
SCP128 | 2017-03-14 | Well MW-14-206 | ENDRIN KETONE | <0.01 | ug/l | 0.01 | EPA 8081A/8082 | Organics
SCP126 | 2017-03-14 | Well MW-14-208 | ENDRIN KETONE | <0.01 | ug/l | 0.01 | EPA 8081A/8082 | Organics
SCP140 | 2017-03-21 | Bifurcation Structure | EPN | <0.10 | ug/l | 0.10 | EPA 8141A | Organics
SCP144 | 2017-03-21 | San Joaquin River at Sack Dam | EPN | <0.10 | ug/l | 0.10 | EPA 8141A | Organics
SCP145 | 2017-03-22 | SJR @ Hwy 152 | EPN | <0.10 | ug/l | 0.10 | EPA 8141A | Organics
SCP130 | 2017-03-14 | Well MW-11-149 | EPN | <0.10 L | ug/l | 0.10 | EPA 8141A | Organics | Based on low surrogate recoveries.
SCP136 | 2017-03-15 | Well MW-11-150 | EPN | <0.10 | ug/l | 0.10 | EPA 8141A | Organics
SCP120 | 2017-03-13 | Well MW-11-157 | EPN | <0.10 | ug/l | 0.10 | EPA 8141A | Organics
SCP122 | 2017-03-14 | Well MW-12-169 | EPN | <0.10 | ug/l | 0.10 | EPA 8141A | Organics
SCP129 | 2017-03-14 | Well MW-12-178 | EPN | <0.10 | ug/l | 0.10 | EPA 8141A | Organics
SCP135 | 2017-03-15 | Well MW-12-181 | EPN | <0.10 L | ug/l | 0.10 | EPA 8141A | Organics | Based on low surrogate recoveries.
SCP131 | 2017-03-15 | Well MW-12-183 | EPN | <0.10 | ug/l | 0.10 | EPA 8141A | Organics
SCP138 | 2017-03-15 | Well MW-12-185 | EPN | <0.10 | ug/l | 0.10 | EPA 8141A | Organics
SCP139 | 2017-03-15 | Well MW-12-187 | EPN | <0.10 | ug/l | 0.10 | EPA 8141A | Organics
SCP137 | 2017-03-15 | Well MW-12-191 | EPN | <0.10 | ug/l | 0.10 | EPA 8141A | Organics
SCP118 | 2017-03-13 | Well MW-13-210 | EPN | <0.10 | ug/l | 0.10 | EPA 8141A | Organics
SCP119 | 2017-03-13 | Well MW-13-213 | EPN | <0.10 | ug/l | 0.10 | EPA 8141A | Organics
SCP121 | 2017-03-13 | Well MW-13-216 | EPN | <0.10 | ug/l | 0.10 | EPA 8141A | Organics
SCP127 | 2017-03-14 | Well MW-14-205 | EPN | <0.10 | ug/l | 0.10 | EPA 8141A | Organics
SCP128 | 2017-03-14 | Well MW-14-206 | EPN | <0.10 | ug/l | 0.10 | EPA 8141A | Organics
SCP126 | 2017-03-14 | Well MW-14-208 | EPN | <0.10 | ug/l | 0.10 | EPA 8141A | Organics
SCP140 | 2017-03-21 | Bifurcation Structure | EPTC | <0.1 | ug/l | 0.1 | EPA 525.2 | Organics
SCP140 | 2017-03-21 | Bifurcation Structure | EPTC | <0.10 | ug/l | 0.10 | EPA 8141A | Organics
SCP144 | 2017-03-21 | San Joaquin River at Sack Dam | EPTC | <0.1 | ug/l | 0.1 | EPA 525.2 | Organics
SCP144 | 2017-03-21 | San Joaquin River at Sack Dam | EPTC | <0.10 | ug/l | 0.10 | EPA 8141A | Organics
SCP145 | 2017-03-22 | SJR @ Hwy 152 | EPTC | <0.1 | ug/l | 0.1 | EPA 525.2 | Organics
SCP145 | 2017-03-22 | SJR @ Hwy 152 | EPTC | <0.10 | ug/l | 0.10 | EPA 8141A | Organics
SCP130 | 2017-03-14 | Well MW-11-149 | EPTC | <0.1 | ug/l | 0.1 | EPA 525.2 | Organics
SCP130 | 2017-03-14 | Well MW-11-149 | EPTC | <0.10 L | ug/l | 0.10 | EPA 8141A | Organics | Based on low surrogate recoveries.
SCP136 | 2017-03-15 | Well MW-11-150 | EPTC | <0.1 L | ug/l | 0.1 | EPA 525.2 | Organics
SCP136 | 2017-03-15 | Well MW-11-150 | EPTC | <0.10 | ug/l | 0.10 | EPA 8141A | Organics
SCP120 | 2017-03-13 | Well MW-11-157 | EPTC | <0.1 | ug/l | 0.1 | EPA 525.2 | Organics
SCP120 | 2017-03-13 | Well MW-11-157 | EPTC | <0.10 | ug/l | 0.10 | EPA 8141A | Organics
SCP122 | 2017-03-14 | Well MW-12-169 | EPTC | <0.1 | ug/l | 0.1 | EPA 525.2 | Organics
SCP122 | 2017-03-14 | Well MW-12-169 | EPTC | <0.10 | ug/l | 0.10 | EPA 8141A | Organics
SCP129 | 2017-03-14 | Well MW-12-178 | EPTC | <0.10 | ug/l | 0.10 | EPA 8141A | Organics
SCP129 | 2017-03-14 | Well MW-12-178 | EPTC | <0.1 | ug/l | 0.1 | EPA 525.2 | Organics
SCP135 | 2017-03-15 | Well MW-12-181 | EPTC | <0.10 L | ug/l | 0.10 | EPA 8141A | Organics | Based on low surrogate recoveries.
SCP135 | 2017-03-15 | Well MW-12-181 | EPTC | <0.1 | ug/l | 0.1 | EPA 525.2 | Organics
SCP131 | 2017-03-15 | Well MW-12-183 | EPTC | <0.10 | ug/l | 0.10 | EPA 8141A | Organics
SCP131 | 2017-03-15 | Well MW-12-183 | EPTC | <0.1 | ug/l | 0.1 | EPA 525.2 | Organics
SCP138 | 2017-03-15 | Well MW-12-185 | EPTC | <0.1 | ug/l | 0.1 | EPA 525.2 | Organics
SCP138 | 2017-03-15 | Well MW-12-185 | EPTC | <0.10 | ug/l | 0.10 | EPA 8141A | Organics
SCP139 | 2017-03-15 | Well MW-12-187 | EPTC | <0.1 L | ug/l | 0.1 | EPA 525.2 | Organics
SCP139 | 2017-03-15 | Well MW-12-187 | EPTC | <0.10 | ug/l | 0.10 | EPA 8141A | Organics
SCP137 | 2017-03-15 | Well MW-12-191 | EPTC | <0.1 | ug/l | 0.1 | EPA 525.2 | Organics
SCP137 | 2017-03-15 | Well MW-12-191 | EPTC | <0.10 | ug/l | 0.10 | EPA 8141A | Organics
SCP118 | 2017-03-13 | Well MW-13-210 | EPTC | <0.1 | ug/l | 0.1 | EPA 525.2 | Organics
SCP118 | 2017-03-13 | Well MW-13-210 | EPTC | <0.10 | ug/l | 0.10 | EPA 8141A | Organics
SCP119 | 2017-03-13 | Well MW-13-213 | EPTC | <0.1 | ug/l | 0.1 | EPA 525.2 | Organics
SCP119 | 2017-03-13 | Well MW-13-213 | EPTC | <0.10 | ug/l | 0.10 | EPA 8141A | Organics
SCP121 | 2017-03-13 | Well MW-13-216 | EPTC | <0.1 | ug/l | 0.1 | EPA 525.2 | Organics
SCP121 | 2017-03-13 | Well MW-13-216 | EPTC | <0.10 | ug/l | 0.10 | EPA 8141A | Organics
SCP127 | 2017-03-14 | Well MW-14-205 | EPTC | <0.10 | ug/l | 0.10 | EPA 8141A | Organics
SCP127 | 2017-03-14 | Well MW-14-205 | EPTC | <0.1 | ug/l | 0.1 | EPA 525.2 | Organics
SCP128 | 2017-03-14 | Well MW-14-206 | EPTC | <0.1 | ug/l | 0.1 | EPA 525.2 | Organics
SCP128 | 2017-03-14 | Well MW-14-206 | EPTC | <0.10 | ug/l | 0.10 | EPA 8141A | Organics
SCP126 | 2017-03-14 | Well MW-14-208 | EPTC | <0.10 | ug/l | 0.10 | EPA 8141A | Organics
SCP140 | 2017-03-21 | Bifurcation Structure | ETHION | <0.10 | ug/l | 0.10 | EPA 8141A | Organics
SCP144 | 2017-03-21 | San Joaquin River at Sack Dam | ETHION | <0.10 | ug/l | 0.10 | EPA 8141A | Organics
SCP145 | 2017-03-22 | SJR @ Hwy 152 | ETHION | <0.10 | ug/l | 0.10 | EPA 8141A | Organics
SCP130 | 2017-03-14 | Well MW-11-149 | ETHION | <0.10 L | ug/l | 0.10 | EPA 8141A | Organics | Based on low surrogate recoveries.
SCP136 | 2017-03-15 | Well MW-11-150 | ETHION | <0.10 | ug/l | 0.10 | EPA 8141A | Organics
SCP120 | 2017-03-13 | Well MW-11-157 | ETHION | <0.10 | ug/l | 0.10 | EPA 8141A | Organics
SCP122 | 2017-03-14 | Well MW-12-169 | ETHION | <0.10 | ug/l | 0.10 | EPA 8141A | Organics
SCP129 | 2017-03-14 | Well MW-12-178 | ETHION | <0.10 | ug/l | 0.10 | EPA 8141A | Organics
SCP135 | 2017-03-15 | Well MW-12-181 | ETHION | <0.10 L | ug/l | 0.10 | EPA 8141A | Organics | Based on low surrogate recoveries.
SCP131 | 2017-03-15 | Well MW-12-183 | ETHION | <0.10 | ug/l | 0.10 | EPA 8141A | Organics
SCP138 | 2017-03-15 | Well MW-12-185 | ETHION | <0.10 | ug/l | 0.10 | EPA 8141A | Organics
SCP139 | 2017-03-15 | Well MW-12-187 | ETHION | <0.10 | ug/l | 0.10 | EPA 8141A | Organics
SCP137 | 2017-03-15 | Well MW-12-191 | ETHION | <0.10 | ug/l | 0.10 | EPA 8141A | Organics
SCP118 | 2017-03-13 | Well MW-13-210 | ETHION | <0.10 | ug/l | 0.10 | EPA 8141A | Organics
SCP119 | 2017-03-13 | Well MW-13-213 | ETHION | <0.10 | ug/l | 0.10 | EPA 8141A | Organics
SCP121 | 2017-03-13 | Well MW-13-216 | ETHION | <0.10 | ug/l | 0.10 | EPA 8141A | Organics
SCP127 | 2017-03-14 | Well MW-14-205 | ETHION | <0.10 | ug/l | 0.10 | EPA 8141A | Organics
SCP128 | 2017-03-14 | Well MW-14-206 | ETHION | <0.10 | ug/l | 0.10 | EPA 8141A | Organics
SCP126 | 2017-03-14 | Well MW-14-208 | ETHION | <0.10 | ug/l | 0.10 | EPA 8141A | Organics
SCP140 | 2017-03-21 | Bifurcation Structure | ETHOPROP | <0.10 | ug/l | 0.10 | EPA 8141A | Organics
SCP144 | 2017-03-21 | San Joaquin River at Sack Dam | ETHOPROP | <0.10 | ug/l | 0.10 | EPA 8141A | Organics
SCP145 | 2017-03-22 | SJR @ Hwy 152 | ETHOPROP | <0.10 | ug/l | 0.10 | EPA 8141A | Organics
SCP130 | 2017-03-14 | Well MW-11-149 | ETHOPROP | <0.10 L | ug/l | 0.10 | EPA 8141A | Organics | Based on low surrogate recoveries.
SCP136 | 2017-03-15 | Well MW-11-150 | ETHOPROP | <0.10 | ug/l | 0.10 | EPA 8141A | Organics
SCP120 | 2017-03-13 | Well MW-11-157 | ETHOPROP | <0.10 | ug/l | 0.10 | EPA 8141A | Organics
SCP122 | 2017-03-14 | Well MW-12-169 | ETHOPROP | <0.10 | ug/l | 0.10 | EPA 8141A | Organics
SCP129 | 2017-03-14 | Well MW-12-178 | ETHOPROP | <0.10 | ug/l | 0.10 | EPA 8141A | Organics
SCP135 | 2017-03-15 | Well MW-12-181 | ETHOPROP | <0.10 L | ug/l | 0.10 | EPA 8141A | Organics | Based on low surrogate recoveries.
SCP131 | 2017-03-15 | Well MW-12-183 | ETHOPROP | <0.10 | ug/l | 0.10 | EPA 8141A | Organics
SCP138 | 2017-03-15 | Well MW-12-185 | ETHOPROP | <0.10 | ug/l | 0.10 | EPA 8141A | Organics
SCP139 | 2017-03-15 | Well MW-12-187 | ETHOPROP | <0.10 | ug/l | 0.10 | EPA 8141A | Organics
SCP137 | 2017-03-15 | Well MW-12-191 | ETHOPROP | <0.10 | ug/l | 0.10 | EPA 8141A | Organics
SCP118 | 2017-03-13 | Well MW-13-210 | ETHOPROP | <0.10 | ug/l | 0.10 | EPA 8141A | Organics
SCP119 | 2017-03-13 | Well MW-13-213 | ETHOPROP | <0.10 | ug/l | 0.10 | EPA 8141A | Organics
SCP121 | 2017-03-13 | Well MW-13-216 | ETHOPROP | <0.10 | ug/l | 0.10 | EPA 8141A | Organics
SCP127 | 2017-03-14 | Well MW-14-205 | ETHOPROP | <0.10 | ug/l | 0.10 | EPA 8141A | Organics
SCP128 | 2017-03-14 | Well MW-14-206 | ETHOPROP | <0.10 | ug/l | 0.10 | EPA 8141A | Organics
SCP126 | 2017-03-14 | Well MW-14-208 | ETHOPROP | <0.10 | ug/l | 0.10 | EPA 8141A | Organics
SCP140 | 2017-03-21 | Bifurcation Structure | ETHYLENE DIBROMIDE | <0.01 | ug/l | 0.01 | EPA 551.1 | Organics
SCP144 | 2017-03-21 | San Joaquin River at Sack Dam | ETHYLENE DIBROMIDE | <0.01 | ug/l | 0.01 | EPA 551.1 | Organics
SCP145 | 2017-03-22 | SJR @ Hwy 152 | ETHYLENE DIBROMIDE | <0.01 | ug/l | 0.01 | EPA 551.1 | Organics
SCP130 | 2017-03-14 | Well MW-11-149 | ETHYLENE DIBROMIDE | <0.01 | ug/l | 0.01 | EPA 551.1 | Organics
SCP136 | 2017-03-15 | Well MW-11-150 | ETHYLENE DIBROMIDE | <0.01 L | ug/l | 0.01 | EPA 551.1 | Organics
SCP120 | 2017-03-13 | Well MW-11-157 | ETHYLENE DIBROMIDE | <0.01 | ug/l | 0.01 | EPA 551.1 | Organics
SCP122 | 2017-03-14 | Well MW-12-169 | ETHYLENE DIBROMIDE | <0.01 | ug/l | 0.01 | EPA 551.1 | Organics
SCP129 | 2017-03-14 | Well MW-12-178 | ETHYLENE DIBROMIDE | <0.01 | ug/l | 0.01 | EPA 551.1 | Organics
SCP135 | 2017-03-15 | Well MW-12-181 | ETHYLENE DIBROMIDE | <0.01 | ug/l | 0.01 | EPA 551.1 | Organics
SCP131 | 2017-03-15 | Well MW-12-183 | ETHYLENE DIBROMIDE | <0.01 | ug/l | 0.01 | EPA 551.1 | Organics
SCP138 | 2017-03-15 | Well MW-12-185 | ETHYLENE DIBROMIDE | <0.01 | ug/l | 0.01 | EPA 551.1 | Organics
SCP139 | 2017-03-15 | Well MW-12-187 | ETHYLENE DIBROMIDE | <0.01 L | ug/l | 0.01 | EPA 551.1 | Organics
SCP137 | 2017-03-15 | Well MW-12-191 | ETHYLENE DIBROMIDE | <0.01 | ug/l | 0.01 | EPA 551.1 | Organics
SCP118 | 2017-03-13 | Well MW-13-210 | ETHYLENE DIBROMIDE | <0.01 | ug/l | 0.01 | EPA 551.1 | Organics
SCP119 | 2017-03-13 | Well MW-13-213 | ETHYLENE DIBROMIDE | <0.01 | ug/l | 0.01 | EPA 551.1 | Organics
SCP121 | 2017-03-13 | Well MW-13-216 | ETHYLENE DIBROMIDE | <0.01 | ug/l | 0.01 | EPA 551.1 | Organics
SCP127 | 2017-03-14 | Well MW-14-205 | ETHYLENE DIBROMIDE | <0.01 | ug/l | 0.01 | EPA 551.1 | Organics
SCP128 | 2017-03-14 | Well MW-14-206 | ETHYLENE DIBROMIDE | <0.01 | ug/l | 0.01 | EPA 551.1 | Organics
SCP126 | 2017-03-14 | Well MW-14-208 | ETHYLENE DIBROMIDE | <0.01 | ug/l | 0.01 | EPA 551.1 | Organics
SCP140 | 2017-03-21 | Bifurcation Structure | FENSULFOTHION | <0.50 | ug/l | 0.50 | EPA 8141A | Organics
SCP144 | 2017-03-21 | San Joaquin River at Sack Dam | FENSULFOTHION | <0.50 | ug/l | 0.50 | EPA 8141A | Organics
SCP145 | 2017-03-22 | SJR @ Hwy 152 | FENSULFOTHION | <0.50 | ug/l | 0.50 | EPA 8141A | Organics
SCP130 | 2017-03-14 | Well MW-11-149 | FENSULFOTHION | <0.50 L | ug/l | 0.50 | EPA 8141A | Organics | Based on low surrogate recoveries.
SCP136 | 2017-03-15 | Well MW-11-150 | FENSULFOTHION | <0.50 | ug/l | 0.50 | EPA 8141A | Organics
SCP120 | 2017-03-13 | Well MW-11-157 | FENSULFOTHION | <0.50 | ug/l | 0.50 | EPA 8141A | Organics
SCP122 | 2017-03-14 | Well MW-12-169 | FENSULFOTHION | <0.50 | ug/l | 0.50 | EPA 8141A | Organics
SCP129 | 2017-03-14 | Well MW-12-178 | FENSULFOTHION | <0.50 | ug/l | 0.50 | EPA 8141A | Organics
SCP135 | 2017-03-15 | Well MW-12-181 | FENSULFOTHION | <0.50 L | ug/l | 0.50 | EPA 8141A | Organics | Based on low surrogate recoveries.
SCP131 | 2017-03-15 | Well MW-12-183 | FENSULFOTHION | <0.50 | ug/l | 0.50 | EPA 8141A | Organics
SCP138 | 2017-03-15 | Well MW-12-185 | FENSULFOTHION | <0.50 | ug/l | 0.50 | EPA 8141A | Organics
SCP139 | 2017-03-15 | Well MW-12-187 | FENSULFOTHION | <0.50 | ug/l | 0.50 | EPA 8141A | Organics
SCP137 | 2017-03-15 | Well MW-12-191 | FENSULFOTHION | <0.50 | ug/l | 0.50 | EPA 8141A | Organics
SCP118 | 2017-03-13 | Well MW-13-210 | FENSULFOTHION | <0.50 | ug/l | 0.50 | EPA 8141A | Organics
SCP119 | 2017-03-13 | Well MW-13-213 | FENSULFOTHION | <0.50 | ug/l | 0.50 | EPA 8141A | Organics
SCP121 | 2017-03-13 | Well MW-13-216 | FENSULFOTHION | <0.50 | ug/l | 0.50 | EPA 8141A | Organics
SCP127 | 2017-03-14 | Well MW-14-205 | FENSULFOTHION | <0.50 | ug/l | 0.50 | EPA 8141A | Organics
SCP128 | 2017-03-14 | Well MW-14-206 | FENSULFOTHION | <0.50 | ug/l | 0.50 | EPA 8141A | Organics
SCP126 | 2017-03-14 | Well MW-14-208 | FENSULFOTHION | <0.50 | ug/l | 0.50 | EPA 8141A | Organics
SCP140 | 2017-03-21 | Bifurcation Structure | FENTHION | <0.10 | ug/l | 0.10 | EPA 8141A | Organics
SCP144 | 2017-03-21 | San Joaquin River at Sack Dam | FENTHION | <0.10 | ug/l | 0.10 | EPA 8141A | Organics
SCP145 | 2017-03-22 | SJR @ Hwy 152 | FENTHION | <0.10 | ug/l | 0.10 | EPA 8141A | Organics
SCP130 | 2017-03-14 | Well MW-11-149 | FENTHION | <0.10 L | ug/l | 0.10 | EPA 8141A | Organics | Based on low surrogate recoveries.
SCP136 | 2017-03-15 | Well MW-11-150 | FENTHION | <0.10 | ug/l | 0.10 | EPA 8141A | Organics
SCP120 | 2017-03-13 | Well MW-11-157 | FENTHION | <0.10 | ug/l | 0.10 | EPA 8141A | Organics
SCP122 | 2017-03-14 | Well MW-12-169 | FENTHION | <0.10 | ug/l | 0.10 | EPA 8141A | Organics
SCP129 | 2017-03-14 | Well MW-12-178 | FENTHION | <0.10 | ug/l | 0.10 | EPA 8141A | Organics
SCP135 | 2017-03-15 | Well MW-12-181 | FENTHION | <0.10 L | ug/l | 0.10 | EPA 8141A | Organics | Based on low surrogate recoveries.
SCP131 | 2017-03-15 | Well MW-12-183 | FENTHION | <0.10 | ug/l | 0.10 | EPA 8141A | Organics
SCP138 | 2017-03-15 | Well MW-12-185 | FENTHION | <0.10 | ug/l | 0.10 | EPA 8141A | Organics
SCP139 | 2017-03-15 | Well MW-12-187 | FENTHION | <0.10 | ug/l | 0.10 | EPA 8141A | Organics
SCP137 | 2017-03-15 | Well MW-12-191 | FENTHION | <0.10 | ug/l | 0.10 | EPA 8141A | Organics
SCP118 | 2017-03-13 | Well MW-13-210 | FENTHION | <0.10 | ug/l | 0.10 | EPA 8141A | Organics
SCP119 | 2017-03-13 | Well MW-13-213 | FENTHION | <0.10 | ug/l | 0.10 | EPA 8141A | Organics
SCP121 | 2017-03-13 | Well MW-13-216 | FENTHION | <0.10 | ug/l | 0.10 | EPA 8141A | Organics
SCP127 | 2017-03-14 | Well MW-14-205 | FENTHION | <0.10 | ug/l | 0.10 | EPA 8141A | Organics
SCP128 | 2017-03-14 | Well MW-14-206 | FENTHION | <0.10 | ug/l | 0.10 | EPA 8141A | Organics
SCP126 | 2017-03-14 | Well MW-14-208 | FENTHION | <0.10 | ug/l | 0.10 | EPA 8141A | Organics
SCP140 | 2017-03-21 | Bifurcation Structure | FLUORANTHENE | <0.1 | ug/l | 0.1 | EPA 525.2 | Organics
SCP144 | 2017-03-21 | San Joaquin River at Sack Dam | FLUORANTHENE | <0.1 | ug/l | 0.1 | EPA 525.2 | Organics
SCP145 | 2017-03-22 | SJR @ Hwy 152 | FLUORANTHENE | <0.1 | ug/l | 0.1 | EPA 525.2 | Organics
SCP130 | 2017-03-14 | Well MW-11-149 | FLUORANTHENE | <0.1 | ug/l | 0.1 | EPA 525.2 | Organics
SCP136 | 2017-03-15 | Well MW-11-150 | FLUORANTHENE | 2.7 L | ug/l | 0.1 | EPA 525.2 | Organics
SCP120 | 2017-03-13 | Well MW-11-157 | FLUORANTHENE | <0.1 | ug/l | 0.1 | EPA 525.2 | Organics
SCP122 | 2017-03-14 | Well MW-12-169 | FLUORANTHENE | <0.1 | ug/l | 0.1 | EPA 525.2 | Organics
SCP129 | 2017-03-14 | Well MW-12-178 | FLUORANTHENE | <0.1 | ug/l | 0.1 | EPA 525.2 | Organics
SCP135 | 2017-03-15 | Well MW-12-181 | FLUORANTHENE | <0.1 | ug/l | 0.1 | EPA 525.2 | Organics
SCP131 | 2017-03-15 | Well MW-12-183 | FLUORANTHENE | <0.1 | ug/l | 0.1 | EPA 525.2 | Organics
SCP138 | 2017-03-15 | Well MW-12-185 | FLUORANTHENE | <0.1 | ug/l | 0.1 | EPA 525.2 | Organics
SCP139 | 2017-03-15 | Well MW-12-187 | FLUORANTHENE | <0.1 L | ug/l | 0.1 | EPA 525.2 | Organics
SCP137 | 2017-03-15 | Well MW-12-191 | FLUORANTHENE | <0.1 | ug/l | 0.1 | EPA 525.2 | Organics
SCP118 | 2017-03-13 | Well MW-13-210 | FLUORANTHENE | <0.1 | ug/l | 0.1 | EPA 525.2 | Organics
SCP119 | 2017-03-13 | Well MW-13-213 | FLUORANTHENE | <0.1 | ug/l | 0.1 | EPA 525.2 | Organics
SCP121 | 2017-03-13 | Well MW-13-216 | FLUORANTHENE | <0.1 | ug/l | 0.1 | EPA 525.2 | Organics
SCP127 | 2017-03-14 | Well MW-14-205 | FLUORANTHENE | <0.1 | ug/l | 0.1 | EPA 525.2 | Organics
SCP128 | 2017-03-14 | Well MW-14-206 | FLUORANTHENE | <0.1 | ug/l | 0.1 | EPA 525.2 | Organics
SCP140 | 2017-03-21 | Bifurcation Structure | FLUORENE | <0.05 | ug/l | 0.05 | EPA 525.2 | Organics
SCP144 | 2017-03-21 | San Joaquin River at Sack Dam | FLUORENE | <0.05 | ug/l | 0.05 | EPA 525.2 | Organics
SCP145 | 2017-03-22 | SJR @ Hwy 152 | FLUORENE | <0.05 | ug/l | 0.05 | EPA 525.2 | Organics
SCP130 | 2017-03-14 | Well MW-11-149 | FLUORENE | <0.05 | ug/l | 0.05 | EPA 525.2 | Organics
SCP136 | 2017-03-15 | Well MW-11-150 | FLUORENE | <0.05 L | ug/l | 0.05 | EPA 525.2 | Organics
SCP120 | 2017-03-13 | Well MW-11-157 | FLUORENE | <0.05 | ug/l | 0.05 | EPA 525.2 | Organics
SCP122 | 2017-03-14 | Well MW-12-169 | FLUORENE | <0.05 | ug/l | 0.05 | EPA 525.2 | Organics
SCP129 | 2017-03-14 | Well MW-12-178 | FLUORENE | <0.05 | ug/l | 0.05 | EPA 525.2 | Organics
SCP135 | 2017-03-15 | Well MW-12-181 | FLUORENE | <0.05 | ug/l | 0.05 | EPA 525.2 | Organics
SCP131 | 2017-03-15 | Well MW-12-183 | FLUORENE | <0.05 | ug/l | 0.05 | EPA 525.2 | Organics
SCP138 | 2017-03-15 | Well MW-12-185 | FLUORENE | <0.05 | ug/l | 0.05 | EPA 525.2 | Organics
SCP139 | 2017-03-15 | Well MW-12-187 | FLUORENE | <0.05 L | ug/l | 0.05 | EPA 525.2 | Organics
SCP137 | 2017-03-15 | Well MW-12-191 | FLUORENE | <0.05 | ug/l | 0.05 | EPA 525.2 | Organics
SCP118 | 2017-03-13 | Well MW-13-210 | FLUORENE | <0.05 | ug/l | 0.05 | EPA 525.2 | Organics
SCP119 | 2017-03-13 | Well MW-13-213 | FLUORENE | <0.05 | ug/l | 0.05 | EPA 525.2 | Organics
SCP121 | 2017-03-13 | Well MW-13-216 | FLUORENE | <0.05 | ug/l | 0.05 | EPA 525.2 | Organics
SCP127 | 2017-03-14 | Well MW-14-205 | FLUORENE | <0.05 | ug/l | 0.05 | EPA 525.2 | Organics
SCP128 | 2017-03-14 | Well MW-14-206 | FLUORENE | <0.05 | ug/l | 0.05 | EPA 525.2 | Organics
SCP140 | 2017-03-21 | Bifurcation Structure | GAMMA-BHC (LINDANE) | <0.04 | ug/l | 0.04 | EPA 525.2 | Organics
SCP140 | 2017-03-21 | Bifurcation Structure | GAMMA-BHC (LINDANE) | <0.01 | ug/l | 0.01 | EPA 8081A/8082 | Organics
SCP144 | 2017-03-21 | San Joaquin River at Sack Dam | GAMMA-BHC (LINDANE) | <0.04 | ug/l | 0.04 | EPA 525.2 | Organics
SCP144 | 2017-03-21 | San Joaquin River at Sack Dam | GAMMA-BHC (LINDANE) | <0.01 | ug/l | 0.01 | EPA 8081A/8082 | Organics
SCP145 | 2017-03-22 | SJR @ Hwy 152 | GAMMA-BHC (LINDANE) | <0.04 | ug/l | 0.04 | EPA 525.2 | Organics
SCP145 | 2017-03-22 | SJR @ Hwy 152 | GAMMA-BHC (LINDANE) | <0.01 | ug/l | 0.01 | EPA 8081A/8082 | Organics
SCP130 | 2017-03-14 | Well MW-11-149 | GAMMA-BHC (LINDANE) | <0.04 V | ug/l | 0.04 | EPA 525.2 | Organics
SCP130 | 2017-03-14 | Well MW-11-149 | GAMMA-BHC (LINDANE) | <0.01 | ug/l | 0.01 | EPA 8081A/8082 | Organics
SCP136 | 2017-03-15 | Well MW-11-150 | GAMMA-BHC (LINDANE) | <0.04 L | ug/l | 0.04 | EPA 525.2 | Organics
SCP136 | 2017-03-15 | Well MW-11-150 | GAMMA-BHC (LINDANE) | <0.01 | ug/l | 0.01 | EPA 8081A/8082 | Organics
SCP120 | 2017-03-13 | Well MW-11-157 | GAMMA-BHC (LINDANE) | <0.04 | ug/l | 0.04 | EPA 525.2 | Organics
SCP120 | 2017-03-13 | Well MW-11-157 | GAMMA-BHC (LINDANE) | 0.042 | ug/l | 0.01 | EPA 8081A/8082 | Organics
SCP122 | 2017-03-14 | Well MW-12-169 | GAMMA-BHC (LINDANE) | <0.04 V | ug/l | 0.04 | EPA 525.2 | Organics
SCP122 | 2017-03-14 | Well MW-12-169 | GAMMA-BHC (LINDANE) | <0.01 | ug/l | 0.01 | EPA 8081A/8082 | Organics
SCP129 | 2017-03-14 | Well MW-12-178 | GAMMA-BHC (LINDANE) | <0.01 | ug/l | 0.01 | EPA 8081A/8082 | Organics
SCP129 | 2017-03-14 | Well MW-12-178 | GAMMA-BHC (LINDANE) | <0.04 V | ug/l | 0.04 | EPA 525.2 | Organics
SCP135 | 2017-03-15 | Well MW-12-181 | GAMMA-BHC (LINDANE) | <0.04 | ug/l | 0.04 | EPA 525.2 | Organics
SCP135 | 2017-03-15 | Well MW-12-181 | GAMMA-BHC (LINDANE) | <0.01 | ug/l | 0.01 | EPA 8081A/8082 | Organics
SCP131 | 2017-03-15 | Well MW-12-183 | GAMMA-BHC (LINDANE) | <0.01 | ug/l | 0.01 | EPA 8081A/8082 | Organics
SCP131 | 2017-03-15 | Well MW-12-183 | GAMMA-BHC (LINDANE) | <0.04 | ug/l | 0.04 | EPA 525.2 | Organics
SCP138 | 2017-03-15 | Well MW-12-185 | GAMMA-BHC (LINDANE) | <0.04 | ug/l | 0.04 | EPA 525.2 | Organics
SCP138 | 2017-03-15 | Well MW-12-185 | GAMMA-BHC (LINDANE) | <0.01 | ug/l | 0.01 | EPA 8081A/8082 | Organics
SCP139 | 2017-03-15 | Well MW-12-187 | GAMMA-BHC (LINDANE) | <0.01 | ug/l | 0.01 | EPA 8081A/8082 | Organics
SCP139 | 2017-03-15 | Well MW-12-187 | GAMMA-BHC (LINDANE) | <0.04 L | ug/l | 0.04 | EPA 525.2 | Organics
SCP137 | 2017-03-15 | Well MW-12-191 | GAMMA-BHC (LINDANE) | <0.01 | ug/l | 0.01 | EPA 8081A/8082 | Organics
SCP137 | 2017-03-15 | Well MW-12-191 | GAMMA-BHC (LINDANE) | <0.04 | ug/l | 0.04 | EPA 525.2 | Organics
SCP118 | 2017-03-13 | Well MW-13-210 | GAMMA-BHC (LINDANE) | <0.04 | ug/l | 0.04 | EPA 525.2 | Organics
SCP118 | 2017-03-13 | Well MW-13-210 | GAMMA-BHC (LINDANE) | <0.01 | ug/l | 0.01 | EPA 8081A/8082 | Organics
SCP119 | 2017-03-13 | Well MW-13-213 | GAMMA-BHC (LINDANE) | <0.04 | ug/l | 0.04 | EPA 525.2 | Organics
SCP119 | 2017-03-13 | Well MW-13-213 | GAMMA-BHC (LINDANE) | <0.01 | ug/l | 0.01 | EPA 8081A/8082 | Organics
SCP121 | 2017-03-13 | Well MW-13-216 | GAMMA-BHC (LINDANE) | <0.04 | ug/l | 0.04 | EPA 525.2 | Organics
SCP121 | 2017-03-13 | Well MW-13-216 | GAMMA-BHC (LINDANE) | <0.01 | ug/l | 0.01 | EPA 8081A/8082 | Organics
SCP127 | 2017-03-14 | Well MW-14-205 | GAMMA-BHC (LINDANE) | <0.01 | ug/l | 0.01 | EPA 8081A/8082 | Organics
SCP127 | 2017-03-14 | Well MW-14-205 | GAMMA-BHC (LINDANE) | <0.04 V | ug/l | 0.04 | EPA 525.2 | Organics
SCP128 | 2017-03-14 | Well MW-14-206 | GAMMA-BHC (LINDANE) | <0.04 V | ug/l | 0.04 | EPA 525.2 | Organics
SCP128 | 2017-03-14 | Well MW-14-206 | GAMMA-BHC (LINDANE) | <0.01 | ug/l | 0.01 | EPA 8081A/8082 | Organics
SCP126 | 2017-03-14 | Well MW-14-208 | GAMMA-BHC (LINDANE) | <0.01 | ug/l | 0.01 | EPA 8081A/8082 | Organics
SCP140 | 2017-03-21 | Bifurcation Structure | HCH-ALPHA | <0.1 | ug/l | 0.1 | EPA 525.2 | Organics
SCP140 | 2017-03-21 | Bifurcation Structure | HCH-ALPHA | <0.01 | ug/l | 0.01 | EPA 8081A/8082 | Organics
SCP144 | 2017-03-21 | San Joaquin River at Sack Dam | HCH-ALPHA | <0.1 | ug/l | 0.1 | EPA 525.2 | Organics
SCP144 | 2017-03-21 | San Joaquin River at Sack Dam | HCH-ALPHA | <0.01 | ug/l | 0.01 | EPA 8081A/8082 | Organics
SCP145 | 2017-03-22 | SJR @ Hwy 152 | HCH-ALPHA | <0.1 | ug/l | 0.1 | EPA 525.2 | Organics
SCP145 | 2017-03-22 | SJR @ Hwy 152 | HCH-ALPHA | <0.01 | ug/l | 0.01 | EPA 8081A/8082 | Organics
SCP130 | 2017-03-14 | Well MW-11-149 | HCH-ALPHA | <0.1 | ug/l | 0.1 | EPA 525.2 | Organics
SCP130 | 2017-03-14 | Well MW-11-149 | HCH-ALPHA | <0.01 | ug/l | 0.01 | EPA 8081A/8082 | Organics
SCP136 | 2017-03-15 | Well MW-11-150 | HCH-ALPHA | <0.1 L | ug/l | 0.1 | EPA 525.2 | Organics
SCP136 | 2017-03-15 | Well MW-11-150 | HCH-ALPHA | <0.01 | ug/l | 0.01 | EPA 8081A/8082 | Organics
SCP120 | 2017-03-13 | Well MW-11-157 | HCH-ALPHA | <0.1 | ug/l | 0.1 | EPA 525.2 | Organics
SCP120 | 2017-03-13 | Well MW-11-157 | HCH-ALPHA | 0.017 | ug/l | 0.01 | EPA 8081A/8082 | Organics
SCP122 | 2017-03-14 | Well MW-12-169 | HCH-ALPHA | <0.1 | ug/l | 0.1 | EPA 525.2 | Organics
SCP122 | 2017-03-14 | Well MW-12-169 | HCH-ALPHA | <0.01 | ug/l | 0.01 | EPA 8081A/8082 | Organics
SCP129 | 2017-03-14 | Well MW-12-178 | HCH-ALPHA | <0.1 | ug/l | 0.1 | EPA 525.2 | Organics
SCP129 | 2017-03-14 | Well MW-12-178 | HCH-ALPHA | <0.01 | ug/l | 0.01 | EPA 8081A/8082 | Organics
SCP135 | 2017-03-15 | Well MW-12-181 | HCH-ALPHA | <0.1 | ug/l | 0.1 | EPA 525.2 | Organics
SCP135 | 2017-03-15 | Well MW-12-181 | HCH-ALPHA | <0.01 | ug/l | 0.01 | EPA 8081A/8082 | Organics
SCP131 | 2017-03-15 | Well MW-12-183 | HCH-ALPHA | <0.01 | ug/l | 0.01 | EPA 8081A/8082 | Organics
SCP131 | 2017-03-15 | Well MW-12-183 | HCH-ALPHA | <0.1 | ug/l | 0.1 | EPA 525.2 | Organics
SCP138 | 2017-03-15 | Well MW-12-185 | HCH-ALPHA | <0.01 | ug/l | 0.01 | EPA 8081A/8082 | Organics
SCP138 | 2017-03-15 | Well MW-12-185 | HCH-ALPHA | <0.1 | ug/l | 0.1 | EPA 525.2 | Organics
SCP139 | 2017-03-15 | Well MW-12-187 | HCH-ALPHA | <0.01 | ug/l | 0.01 | EPA 8081A/8082 | Organics
SCP139 | 2017-03-15 | Well MW-12-187 | HCH-ALPHA | <0.1 L | ug/l | 0.1 | EPA 525.2 | Organics
SCP137 | 2017-03-15 | Well MW-12-191 | HCH-ALPHA | <0.1 | ug/l | 0.1 | EPA 525.2 | Organics
SCP137 | 2017-03-15 | Well MW-12-191 | HCH-ALPHA | <0.01 | ug/l | 0.01 | EPA 8081A/8082 | Organics
SCP118 | 2017-03-13 | Well MW-13-210 | HCH-ALPHA | <0.1 | ug/l | 0.1 | EPA 525.2 | Organics
SCP118 | 2017-03-13 | Well MW-13-210 | HCH-ALPHA | <0.01 | ug/l | 0.01 | EPA 8081A/8082 | Organics
SCP119 | 2017-03-13 | Well MW-13-213 | HCH-ALPHA | <0.1 | ug/l | 0.1 | EPA 525.2 | Organics
SCP119 | 2017-03-13 | Well MW-13-213 | HCH-ALPHA | <0.01 | ug/l | 0.01 | EPA 8081A/8082 | Organics
SCP121 | 2017-03-13 | Well MW-13-216 | HCH-ALPHA | <0.1 | ug/l | 0.1 | EPA 525.2 | Organics
SCP121 | 2017-03-13 | Well MW-13-216 | HCH-ALPHA | <0.01 | ug/l | 0.01 | EPA 8081A/8082 | Organics
SCP127 | 2017-03-14 | Well MW-14-205 | HCH-ALPHA | <0.01 | ug/l | 0.01 | EPA 8081A/8082 | Organics
SCP127 | 2017-03-14 | Well MW-14-205 | HCH-ALPHA | <0.1 | ug/l | 0.1 | EPA 525.2 | Organics
SCP128 | 2017-03-14 | Well MW-14-206 | HCH-ALPHA | <0.1 | ug/l | 0.1 | EPA 525.2 | Organics
SCP128 | 2017-03-14 | Well MW-14-206 | HCH-ALPHA | <0.01 | ug/l | 0.01 | EPA 8081A/8082 | Organics
SCP126 | 2017-03-14 | Well MW-14-208 | HCH-ALPHA | <0.01 | ug/l | 0.01 | EPA 8081A/8082 | Organics
SCP140 | 2017-03-21 | Bifurcation Structure | HCH-BETA | <0.1 | ug/l | 0.1 | EPA 525.2 | Organics
SCP140 | 2017-03-21 | Bifurcation Structure | HCH-BETA | <0.01 | ug/l | 0.01 | EPA 8081A/8082 | Organics
SCP144 | 2017-03-21 | San Joaquin River at Sack Dam | HCH-BETA | <0.1 | ug/l | 0.1 | EPA 525.2 | Organics
SCP144 | 2017-03-21 | San Joaquin River at Sack Dam | HCH-BETA | <0.01 | ug/l | 0.01 | EPA 8081A/8082 | Organics
SCP145 | 2017-03-22 | SJR @ Hwy 152 | HCH-BETA | <0.1 | ug/l | 0.1 | EPA 525.2 | Organics
SCP145 | 2017-03-22 | SJR @ Hwy 152 | HCH-BETA | <0.01 | ug/l | 0.01 | EPA 8081A/8082 | Organics
SCP130 | 2017-03-14 | Well MW-11-149 | HCH-BETA | <0.01 | ug/l | 0.01 | EPA 8081A/8082 | Organics
SCP130 | 2017-03-14 | Well MW-11-149 | HCH-BETA | <0.1 | ug/l | 0.1 | EPA 525.2 | Organics
SCP136 | 2017-03-15 | Well MW-11-150 | HCH-BETA | <0.01 | ug/l | 0.01 | EPA 8081A/8082 | Organics
SCP136 | 2017-03-15 | Well MW-11-150 | HCH-BETA | <0.1 L | ug/l | 0.1 | EPA 525.2 | Organics
SCP120 | 2017-03-13 | Well MW-11-157 | HCH-BETA | <0.1 | ug/l | 0.1 | EPA 525.2 | Organics
SCP120 | 2017-03-13 | Well MW-11-157 | HCH-BETA | <0.01 | ug/l | 0.01 | EPA 8081A/8082 | Organics
SCP122 | 2017-03-14 | Well MW-12-169 | HCH-BETA | <0.1 | ug/l | 0.1 | EPA 525.2 | Organics
SCP122 | 2017-03-14 | Well MW-12-169 | HCH-BETA | <0.01 | ug/l | 0.01 | EPA 8081A/8082 | Organics
SCP129 | 2017-03-14 | Well MW-12-178 | HCH-BETA | <0.01 | ug/l | 0.01 | EPA 8081A/8082 | Organics
SCP129 | 2017-03-14 | Well MW-12-178 | HCH-BETA | <0.1 | ug/l | 0.1 | EPA 525.2 | Organics
SCP135 | 2017-03-15 | Well MW-12-181 | HCH-BETA | <0.1 | ug/l | 0.1 | EPA 525.2 | Organics
SCP135 | 2017-03-15 | Well MW-12-181 | HCH-BETA | <0.01 | ug/l | 0.01 | EPA 8081A/8082 | Organics
SCP131 | 2017-03-15 | Well MW-12-183 | HCH-BETA | <0.1 | ug/l | 0.1 | EPA 525.2 | Organics
SCP131 | 2017-03-15 | Well MW-12-183 | HCH-BETA | <0.01 | ug/l | 0.01 | EPA 8081A/8082 | Organics
SCP138 | 2017-03-15 | Well MW-12-185 | HCH-BETA | <0.1 | ug/l | 0.1 | EPA 525.2 | Organics
SCP138 | 2017-03-15 | Well MW-12-185 | HCH-BETA | <0.01 | ug/l | 0.01 | EPA 8081A/8082 | Organics
SCP139 | 2017-03-15 | Well MW-12-187 | HCH-BETA | <0.1 L | ug/l | 0.1 | EPA 525.2 | Organics
SCP139 | 2017-03-15 | Well MW-12-187 | HCH-BETA | <0.01 | ug/l | 0.01 | EPA 8081A/8082 | Organics
SCP137 | 2017-03-15 | Well MW-12-191 | HCH-BETA | <0.1 | ug/l | 0.1 | EPA 525.2 | Organics
SCP137 | 2017-03-15 | Well MW-12-191 | HCH-BETA | <0.01 | ug/l | 0.01 | EPA 8081A/8082 | Organics
SCP118 | 2017-03-13 | Well MW-13-210 | HCH-BETA | <0.1 | ug/l | 0.1 | EPA 525.2 | Organics
SCP118 | 2017-03-13 | Well MW-13-210 | HCH-BETA | <0.01 | ug/l | 0.01 | EPA 8081A/8082 | Organics
SCP119 | 2017-03-13 | Well MW-13-213 | HCH-BETA | <0.1 | ug/l | 0.1 | EPA 525.2 | Organics
SCP119 | 2017-03-13 | Well MW-13-213 | HCH-BETA | <0.01 | ug/l | 0.01 | EPA 8081A/8082 | Organics
SCP121 | 2017-03-13 | Well MW-13-216 | HCH-BETA | <0.1 | ug/l | 0.1 | EPA 525.2 | Organics
SCP121 | 2017-03-13 | Well MW-13-216 | HCH-BETA | <0.01 | ug/l | 0.01 | EPA 8081A/8082 | Organics
SCP127 | 2017-03-14 | Well MW-14-205 | HCH-BETA | <0.1 | ug/l | 0.1 | EPA 525.2 | Organics
SCP127 | 2017-03-14 | Well MW-14-205 | HCH-BETA | <0.01 | ug/l | 0.01 | EPA 8081A/8082 | Organics
SCP128 | 2017-03-14 | Well MW-14-206 | HCH-BETA | <0.01 | ug/l | 0.01 | EPA 8081A/8082 | Organics
SCP128 | 2017-03-14 | Well MW-14-206 | HCH-BETA | <0.1 | ug/l | 0.1 | EPA 525.2 | Organics
SCP126 | 2017-03-14 | Well MW-14-208 | HCH-BETA | <0.01 | ug/l | 0.01 | EPA 8081A/8082 | Organics
SCP140 | 2017-03-21 | Bifurcation Structure | HCH-DELTA | <0.1 | ug/l | 0.1 | EPA 525.2 | Organics
SCP140 | 2017-03-21 | Bifurcation Structure | HCH-DELTA | <0.01 | ug/l | 0.01 | EPA 8081A/8082 | Organics
SCP144 | 2017-03-21 | San Joaquin River at Sack Dam | HCH-DELTA | <0.01 | ug/l | 0.01 | EPA 8081A/8082 | Organics
SCP144 | 2017-03-21 | San Joaquin River at Sack Dam | HCH-DELTA | <0.1 | ug/l | 0.1 | EPA 525.2 | Organics
SCP145 | 2017-03-22 | SJR @ Hwy 152 | HCH-DELTA | <0.1 | ug/l | 0.1 | EPA 525.2 | Organics
SCP145 | 2017-03-22 | SJR @ Hwy 152 | HCH-DELTA | <0.01 | ug/l | 0.01 | EPA 8081A/8082 | Organics
SCP130 | 2017-03-14 | Well MW-11-149 | HCH-DELTA | <0.01 | ug/l | 0.01 | EPA 8081A/8082 | Organics
SCP130 | 2017-03-14 | Well MW-11-149 | HCH-DELTA | <0.1 | ug/l | 0.1 | EPA 525.2 | Organics
SCP136 | 2017-03-15 | Well MW-11-150 | HCH-DELTA | <0.1 L | ug/l | 0.1 | EPA 525.2 | Organics
SCP136 | 2017-03-15 | Well MW-11-150 | HCH-DELTA | <0.01 | ug/l | 0.01 | EPA 8081A/8082 | Organics
SCP120 | 2017-03-13 | Well MW-11-157 | HCH-DELTA | <0.1 | ug/l | 0.1 | EPA 525.2 | Organics
SCP120 | 2017-03-13 | Well MW-11-157 | HCH-DELTA | 0.016 H | ug/l | 0.01 | EPA 8081A/8082 | Organics | Due to lab QC
SCP122 | 2017-03-14 | Well MW-12-169 | HCH-DELTA | <0.1 | ug/l | 0.1 | EPA 525.2 | Organics
SCP122 | 2017-03-14 | Well MW-12-169 | HCH-DELTA | <0.01 | ug/l | 0.01 | EPA 8081A/8082 | Organics
SCP129 | 2017-03-14 | Well MW-12-178 | HCH-DELTA | <0.1 | ug/l | 0.1 | EPA 525.2 | Organics
SCP129 | 2017-03-14 | Well MW-12-178 | HCH-DELTA | <0.01 | ug/l | 0.01 | EPA 8081A/8082 | Organics
SCP135 | 2017-03-15 | Well MW-12-181 | HCH-DELTA | <0.1 | ug/l | 0.1 | EPA 525.2 | Organics
SCP135 | 2017-03-15 | Well MW-12-181 | HCH-DELTA | <0.01 | ug/l | 0.01 | EPA 8081A/8082 | Organics
SCP131 | 2017-03-15 | Well MW-12-183 | HCH-DELTA | <0.01 | ug/l | 0.01 | EPA 8081A/8082 | Organics
SCP131 | 2017-03-15 | Well MW-12-183 | HCH-DELTA | <0.1 | ug/l | 0.1 | EPA 525.2 | Organics
SCP138 | 2017-03-15 | Well MW-12-185 | HCH-DELTA | <0.1 | ug/l | 0.1 | EPA 525.2 | Organics
SCP138 | 2017-03-15 | Well MW-12-185 | HCH-DELTA | <0.01 | ug/l | 0.01 | EPA 8081A/8082 | Organics
SCP139 | 2017-03-15 | Well MW-12-187 | HCH-DELTA | <0.1 L | ug/l | 0.1 | EPA 525.2 | Organics
SCP139 | 2017-03-15 | Well MW-12-187 | HCH-DELTA | <0.01 | ug/l | 0.01 | EPA 8081A/8082 | Organics
SCP137 | 2017-03-15 | Well MW-12-191 | HCH-DELTA | <0.1 | ug/l | 0.1 | EPA 525.2 | Organics
SCP137 | 2017-03-15 | Well MW-12-191 | HCH-DELTA | <0.01 | ug/l | 0.01 | EPA 8081A/8082 | Organics
SCP118 | 2017-03-13 | Well MW-13-210 | HCH-DELTA | <0.1 | ug/l | 0.1 | EPA 525.2 | Organics
SCP118 | 2017-03-13 | Well MW-13-210 | HCH-DELTA | <0.01 | ug/l | 0.01 | EPA 8081A/8082 | Organics
SCP119 | 2017-03-13 | Well MW-13-213 | HCH-DELTA | <0.1 | ug/l | 0.1 | EPA 525.2 | Organics
SCP119 | 2017-03-13 | Well MW-13-213 | HCH-DELTA | <0.01 | ug/l | 0.01 | EPA 8081A/8082 | Organics
SCP121 | 2017-03-13 | Well MW-13-216 | HCH-DELTA | <0.1 | ug/l | 0.1 | EPA 525.2 | Organics
SCP121 | 2017-03-13 | Well MW-13-216 | HCH-DELTA | <0.01 | ug/l | 0.01 | EPA 8081A/8082 | Organics
SCP127 | 2017-03-14 | Well MW-14-205 | HCH-DELTA | <0.01 | ug/l | 0.01 | EPA 8081A/8082 | Organics
SCP127 | 2017-03-14 | Well MW-14-205 | HCH-DELTA | <0.1 | ug/l | 0.1 | EPA 525.2 | Organics
SCP128 | 2017-03-14 | Well MW-14-206 | HCH-DELTA | <0.01 | ug/l | 0.01 | EPA 8081A/8082 | Organics
SCP128 | 2017-03-14 | Well MW-14-206 | HCH-DELTA | <0.1 | ug/l | 0.1 | EPA 525.2 | Organics
SCP126 | 2017-03-14 | Well MW-14-208 | HCH-DELTA | <0.01 | ug/l | 0.01 | EPA 8081A/8082 | Organics
SCP140 | 2017-03-21 | Bifurcation Structure | HEPTACHLOR | <0.03 | ug/l | 0.03 | EPA 525.2 | Organics
SCP140 | 2017-03-21 | Bifurcation Structure | HEPTACHLOR | <0.01 | ug/l | 0.01 | EPA 8081A/8082 | Organics
SCP144 | 2017-03-21 | San Joaquin River at Sack Dam | HEPTACHLOR | <0.03 | ug/l | 0.03 | EPA 525.2 | Organics
SCP144 | 2017-03-21 | San Joaquin River at Sack Dam | HEPTACHLOR | <0.01 | ug/l | 0.01 | EPA 8081A/8082 | Organics
SCP145 | 2017-03-22 | SJR @ Hwy 152 | HEPTACHLOR | <0.03 | ug/l | 0.03 | EPA 525.2 | Organics
SCP145 | 2017-03-22 | SJR @ Hwy 152 | HEPTACHLOR | <0.01 | ug/l | 0.01 | EPA 8081A/8082 | Organics
SCP130 | 2017-03-14 | Well MW-11-149 | HEPTACHLOR | <0.03 | ug/l | 0.03 | EPA 525.2 | Organics
SCP130 | 2017-03-14 | Well MW-11-149 | HEPTACHLOR | <0.01 | ug/l | 0.01 | EPA 8081A/8082 | Organics
SCP136 | 2017-03-15 | Well MW-11-150 | HEPTACHLOR | <0.03 L | ug/l | 0.03 | EPA 525.2 | Organics
SCP136 | 2017-03-15 | Well MW-11-150 | HEPTACHLOR | <0.01 | ug/l | 0.01 | EPA 8081A/8082 | Organics
SCP120 | 2017-03-13 | Well MW-11-157 | HEPTACHLOR | <0.03 | ug/l | 0.03 | EPA 525.2 | Organics
SCP120 | 2017-03-13 | Well MW-11-157 | HEPTACHLOR | <0.01 | ug/l | 0.01 | EPA 8081A/8082 | Organics
SCP122 | 2017-03-14 | Well MW-12-169 | HEPTACHLOR | <0.03 | ug/l | 0.03 | EPA 525.2 | Organics
SCP122 | 2017-03-14 | Well MW-12-169 | HEPTACHLOR | <0.01 | ug/l | 0.01 | EPA 8081A/8082 | Organics
SCP129 | 2017-03-14 | Well MW-12-178 | HEPTACHLOR | <0.01 | ug/l | 0.01 | EPA 8081A/8082 | Organics
SCP129 | 2017-03-14 | Well MW-12-178 | HEPTACHLOR | <0.03 | ug/l | 0.03 | EPA 525.2 | Organics
SCP135 | 2017-03-15 | Well MW-12-181 | HEPTACHLOR | <0.03 | ug/l | 0.03 | EPA 525.2 | Organics
SCP135 | 2017-03-15 | Well MW-12-181 | HEPTACHLOR | <0.01 | ug/l | 0.01 | EPA 8081A/8082 | Organics
SCP131 | 2017-03-15 | Well MW-12-183 | HEPTACHLOR | <0.03 | ug/l | 0.03 | EPA 525.2 | Organics
SCP131 | 2017-03-15 | Well MW-12-183 | HEPTACHLOR | <0.01 | ug/l | 0.01 | EPA 8081A/8082 | Organics
SCP138 | 2017-03-15 | Well MW-12-185 | HEPTACHLOR | <0.03 | ug/l | 0.03 | EPA 525.2 | Organics
SCP138 | 2017-03-15 | Well MW-12-185 | HEPTACHLOR | <0.01 | ug/l | 0.01 | EPA 8081A/8082 | Organics
SCP139 | 2017-03-15 | Well MW-12-187 | HEPTACHLOR | <0.03 L | ug/l | 0.03 | EPA 525.2 | Organics
SCP139 | 2017-03-15 | Well MW-12-187 | HEPTACHLOR | <0.01 | ug/l | 0.01 | EPA 8081A/8082 | Organics
SCP137 | 2017-03-15 | Well MW-12-191 | HEPTACHLOR | <0.03 | ug/l | 0.03 | EPA 525.2 | Organics
SCP137 | 2017-03-15 | Well MW-12-191 | HEPTACHLOR | <0.01 | ug/l | 0.01 | EPA 8081A/8082 | Organics
SCP118 | 2017-03-13 | Well MW-13-210 | HEPTACHLOR | <0.03 | ug/l | 0.03 | EPA 525.2 | Organics
SCP118 | 2017-03-13 | Well MW-13-210 | HEPTACHLOR | <0.01 | ug/l | 0.01 | EPA 8081A/8082 | Organics
SCP119 | 2017-03-13 | Well MW-13-213 | HEPTACHLOR | <0.03 | ug/l | 0.03 | EPA 525.2 | Organics
SCP119 | 2017-03-13 | Well MW-13-213 | HEPTACHLOR | <0.01 | ug/l | 0.01 | EPA 8081A/8082 | Organics
SCP121 | 2017-03-13 | Well MW-13-216 | HEPTACHLOR | <0.03 | ug/l | 0.03 | EPA 525.2 | Organics
SCP121 | 2017-03-13 | Well MW-13-216 | HEPTACHLOR | <0.01 | ug/l | 0.01 | EPA 8081A/8082 | Organics
SCP127 | 2017-03-14 | Well MW-14-205 | HEPTACHLOR | <0.01 | ug/l | 0.01 | EPA 8081A/8082 | Organics
SCP127 | 2017-03-14 | Well MW-14-205 | HEPTACHLOR | <0.03 | ug/l | 0.03 | EPA 525.2 | Organics
SCP128 | 2017-03-14 | Well MW-14-206 | HEPTACHLOR | <0.03 | ug/l | 0.03 | EPA 525.2 | Organics
SCP128 | 2017-03-14 | Well MW-14-206 | HEPTACHLOR | <0.01 | ug/l | 0.01 | EPA 8081A/8082 | Organics
SCP126 | 2017-03-14 | Well MW-14-208 | HEPTACHLOR | <0.01 | ug/l | 0.01 | EPA 8081A/8082 | Organics
SCP140 | 2017-03-21 | Bifurcation Structure | HEPTACHLOR EPOXIDE | <0.01 | ug/l | 0.01 | EPA 8081A/8082 | Organics
SCP144 | 2017-03-21 | San Joaquin River at Sack Dam | HEPTACHLOR EPOXIDE | <0.01 | ug/l | 0.01 | EPA 8081A/8082 | Organics
SCP145 | 2017-03-22 | SJR @ Hwy 152 | HEPTACHLOR EPOXIDE | <0.01 | ug/l | 0.01 | EPA 8081A/8082 | Organics
SCP130 | 2017-03-14 | Well MW-11-149 | HEPTACHLOR EPOXIDE | <0.01 | ug/l | 0.01 | EPA 8081A/8082 | Organics
SCP136 | 2017-03-15 | Well MW-11-150 | HEPTACHLOR EPOXIDE | <0.01 | ug/l | 0.01 | EPA 8081A/8082 | Organics
SCP120 | 2017-03-13 | Well MW-11-157 | HEPTACHLOR EPOXIDE | <0.01 | ug/l | 0.01 | EPA 8081A/8082 | Organics
SCP122 | 2017-03-14 | Well MW-12-169 | HEPTACHLOR EPOXIDE | <0.01 | ug/l | 0.01 | EPA 8081A/8082 | Organics
SCP129 | 2017-03-14 | Well MW-12-178 | HEPTACHLOR EPOXIDE | <0.01 | ug/l | 0.01 | EPA 8081A/8082 | Organics
SCP135 | 2017-03-15 | Well MW-12-181 | HEPTACHLOR EPOXIDE | <0.01 | ug/l | 0.01 | EPA 8081A/8082 | Organics
SCP131 | 2017-03-15 | Well MW-12-183 | HEPTACHLOR EPOXIDE | <0.01 | ug/l | 0.01 | EPA 8081A/8082 | Organics
SCP138 | 2017-03-15 | Well MW-12-185 | HEPTACHLOR EPOXIDE | <0.01 | ug/l | 0.01 | EPA 8081A/8082 | Organics
SCP139 | 2017-03-15 | Well MW-12-187 | HEPTACHLOR EPOXIDE | <0.01 | ug/l | 0.01 | EPA 8081A/8082 | Organics
SCP137 | 2017-03-15 | Well MW-12-191 | HEPTACHLOR EPOXIDE | <0.01 | ug/l | 0.01 | EPA 8081A/8082 | Organics
SCP118 | 2017-03-13 | Well MW-13-210 | HEPTACHLOR EPOXIDE | <0.01 | ug/l | 0.01 | EPA 8081A/8082 | Organics
SCP119 | 2017-03-13 | Well MW-13-213 | HEPTACHLOR EPOXIDE | <0.01 | ug/l | 0.01 | EPA 8081A/8082 | Organics
SCP121 | 2017-03-13 | Well MW-13-216 | HEPTACHLOR EPOXIDE | <0.01 | ug/l | 0.01 | EPA 8081A/8082 | Organics
SCP127 | 2017-03-14 | Well MW-14-205 | HEPTACHLOR EPOXIDE | <0.01 | ug/l | 0.01 | EPA 8081A/8082 | Organics
SCP128 | 2017-03-14 | Well MW-14-206 | HEPTACHLOR EPOXIDE | <0.01 | ug/l | 0.01 | EPA 8081A/8082 | Organics
SCP126 | 2017-03-14 | Well MW-14-208 | HEPTACHLOR EPOXIDE | <0.01 | ug/l | 0.01 | EPA 8081A/8082 | Organics
SCP140 | 2017-03-21 | Bifurcation Structure | HEPTACHLOR EPOXIDE (ISOMER B) | <0.05 | ug/l | 0.05 | EPA 525.2 | Organics
SCP144 | 2017-03-21 | San Joaquin River at Sack Dam | HEPTACHLOR EPOXIDE (ISOMER B) | <0.05 | ug/l | 0.05 | EPA 525.2 | Organics
SCP145 | 2017-03-22 | SJR @ Hwy 152 | HEPTACHLOR EPOXIDE (ISOMER B) | <0.05 | ug/l | 0.05 | EPA 525.2 | Organics
SCP130 | 2017-03-14 | Well MW-11-149 | HEPTACHLOR EPOXIDE (ISOMER B) | <0.05 | ug/l | 0.05 | EPA 525.2 | Organics
SCP136 | 2017-03-15 | Well MW-11-150 | HEPTACHLOR EPOXIDE (ISOMER B) | <0.05 L | ug/l | 0.05 | EPA 525.2 | Organics
SCP120 | 2017-03-13 | Well MW-11-157 | HEPTACHLOR EPOXIDE (ISOMER B) | <0.05 | ug/l | 0.05 | EPA 525.2 | Organics
SCP122 | 2017-03-14 | Well MW-12-169 | HEPTACHLOR EPOXIDE (ISOMER B) | <0.05 | ug/l | 0.05 | EPA 525.2 | Organics
SCP129 | 2017-03-14 | Well MW-12-178 | HEPTACHLOR EPOXIDE (ISOMER B) | <0.05 | ug/l | 0.05 | EPA 525.2 | Organics
SCP135 | 2017-03-15 | Well MW-12-181 | HEPTACHLOR EPOXIDE (ISOMER B) | <0.05 | ug/l | 0.05 | EPA 525.2 | Organics
SCP131 | 2017-03-15 | Well MW-12-183 | HEPTACHLOR EPOXIDE (ISOMER B) | <0.05 | ug/l | 0.05 | EPA 525.2 | Organics
SCP138 | 2017-03-15 | Well MW-12-185 | HEPTACHLOR EPOXIDE (ISOMER B) | <0.05 | ug/l | 0.05 | EPA 525.2 | Organics
SCP139 | 2017-03-15 | Well MW-12-187 | HEPTACHLOR EPOXIDE (ISOMER B) | <0.05 L | ug/l | 0.05 | EPA 525.2 | Organics
SCP137 | 2017-03-15 | Well MW-12-191 | HEPTACHLOR EPOXIDE (ISOMER B) | <0.05 | ug/l | 0.05 | EPA 525.2 | Organics
SCP118 | 2017-03-13 | Well MW-13-210 | HEPTACHLOR EPOXIDE (ISOMER B) | <0.05 | ug/l | 0.05 | EPA 525.2 | Organics
SCP119 | 2017-03-13 | Well MW-13-213 | HEPTACHLOR EPOXIDE (ISOMER B) | <0.05 | ug/l | 0.05 | EPA 525.2 | Organics
SCP121 | 2017-03-13 | Well MW-13-216 | HEPTACHLOR EPOXIDE (ISOMER B) | <0.05 | ug/l | 0.05 | EPA 525.2 | Organics
SCP127 | 2017-03-14 | Well MW-14-205 | HEPTACHLOR EPOXIDE (ISOMER B) | <0.05 | ug/l | 0.05 | EPA 525.2 | Organics
SCP128 | 2017-03-14 | Well MW-14-206 | HEPTACHLOR EPOXIDE (ISOMER B) | <0.05 | ug/l | 0.05 | EPA 525.2 | Organics
SCP140 | 2017-03-21 | Bifurcation Structure | HEXACHLOROBENZENE | <0.05 | ug/l | 0.05 | EPA 525.2 | Organics
SCP144 | 2017-03-21 | San Joaquin River at Sack Dam | HEXACHLOROBENZENE | <0.05 | ug/l | 0.05 | EPA 525.2 | Organics
SCP145 | 2017-03-22 | SJR @ Hwy 152 | HEXACHLOROBENZENE | <0.05 | ug/l | 0.05 | EPA 525.2 | Organics
SCP130 | 2017-03-14 | Well MW-11-149 | HEXACHLOROBENZENE | <0.05 | ug/l | 0.05 | EPA 525.2 | Organics
SCP136 | 2017-03-15 | Well MW-11-150 | HEXACHLOROBENZENE | <0.05 L | ug/l | 0.05 | EPA 525.2 | Organics
SCP120 | 2017-03-13 | Well MW-11-157 | HEXACHLOROBENZENE | <0.05 | ug/l | 0.05 | EPA 525.2 | Organics
SCP122 | 2017-03-14 | Well MW-12-169 | HEXACHLOROBENZENE | <0.05 | ug/l | 0.05 | EPA 525.2 | Organics
SCP129 | 2017-03-14 | Well MW-12-178 | HEXACHLOROBENZENE | <0.05 | ug/l | 0.05 | EPA 525.2 | Organics
SCP135 | 2017-03-15 | Well MW-12-181 | HEXACHLOROBENZENE | <0.05 | ug/l | 0.05 | EPA 525.2 | Organics
SCP131 | 2017-03-15 | Well MW-12-183 | HEXACHLOROBENZENE | <0.05 | ug/l | 0.05 | EPA 525.2 | Organics
SCP138 | 2017-03-15 | Well MW-12-185 | HEXACHLOROBENZENE | <0.05 | ug/l | 0.05 | EPA 525.2 | Organics
SCP139 | 2017-03-15 | Well MW-12-187 | HEXACHLOROBENZENE | <0.05 L | ug/l | 0.05 | EPA 525.2 | Organics
SCP137 | 2017-03-15 | Well MW-12-191 | HEXACHLOROBENZENE | <0.05 | ug/l | 0.05 | EPA 525.2 | Organics
SCP118 | 2017-03-13 | Well MW-13-210 | HEXACHLOROBENZENE | <0.05 | ug/l | 0.05 | EPA 525.2 | Organics
SCP119 | 2017-03-13 | Well MW-13-213 | HEXACHLOROBENZENE | <0.05 | ug/l | 0.05 | EPA 525.2 | Organics
SCP121 | 2017-03-13 | Well MW-13-216 | HEXACHLOROBENZENE | <0.05 | ug/l | 0.05 | EPA 525.2 | Organics
SCP127 | 2017-03-14 | Well MW-14-205 | HEXACHLOROBENZENE | <0.05 | ug/l | 0.05 | EPA 525.2 | Organics
SCP128 | 2017-03-14 | Well MW-14-206 | HEXACHLOROBENZENE | <0.05 | ug/l | 0.05 | EPA 525.2 | Organics
SCP140 | 2017-03-21 | Bifurcation Structure | HEXACHLOROCYCLOPENTADIENE | <0.05 | ug/l | 0.05 | EPA 525.2 | Organics
SCP144 | 2017-03-21 | San Joaquin River at Sack Dam | HEXACHLOROCYCLOPENTADIENE | <0.05 L | ug/l | 0.05 | EPA 525.2 | Organics
SCP145 | 2017-03-22 | SJR @ Hwy 152 | HEXACHLOROCYCLOPENTADIENE | <0.05 | ug/l | 0.05 | EPA 525.2 | Organics
SCP130 | 2017-03-14 | Well MW-11-149 | HEXACHLOROCYCLOPENTADIENE | <0.05 | ug/l | 0.05 | EPA 525.2 | Organics
SCP136 | 2017-03-15 | Well MW-11-150 | HEXACHLOROCYCLOPENTADIENE | <0.05 L | ug/l | 0.05 | EPA 525.2 | Organics
SCP120 | 2017-03-13 | Well MW-11-157 | HEXACHLOROCYCLOPENTADIENE | <0.05 | ug/l | 0.05 | EPA 525.2 | Organics
SCP122 | 2017-03-14 | Well MW-12-169 | HEXACHLOROCYCLOPENTADIENE | <0.05 | ug/l | 0.05 | EPA 525.2 | Organics
SCP129 | 2017-03-14 | Well MW-12-178 | HEXACHLOROCYCLOPENTADIENE | <0.05 | ug/l | 0.05 | EPA 525.2 | Organics
SCP135 | 2017-03-15 | Well MW-12-181 | HEXACHLOROCYCLOPENTADIENE | <0.05 | ug/l | 0.05 | EPA 525.2 | Organics
SCP131 | 2017-03-15 | Well MW-12-183 | HEXACHLOROCYCLOPENTADIENE | <0.05 | ug/l | 0.05 | EPA 525.2 | Organics
SCP138 | 2017-03-15 | Well MW-12-185 | HEXACHLOROCYCLOPENTADIENE | <0.05 | ug/l | 0.05 | EPA 525.2 | Organics
SCP139 | 2017-03-15 | Well MW-12-187 | HEXACHLOROCYCLOPENTADIENE | <0.05 L | ug/l | 0.05 | EPA 525.2 | Organics
SCP137 | 2017-03-15 | Well MW-12-191 | HEXACHLOROCYCLOPENTADIENE | <0.05 | ug/l | 0.05 | EPA 525.2 | Organics
SCP118 | 2017-03-13 | Well MW-13-210 | HEXACHLOROCYCLOPENTADIENE | <0.05 | ug/l | 0.05 | EPA 525.2 | Organics
SCP119 | 2017-03-13 | Well MW-13-213 | HEXACHLOROCYCLOPENTADIENE | <0.05 | ug/l | 0.05 | EPA 525.2 | Organics
SCP121 | 2017-03-13 | Well MW-13-216 | HEXACHLOROCYCLOPENTADIENE | <0.05 | ug/l | 0.05 | EPA 525.2 | Organics
SCP127 | 2017-03-14 | Well MW-14-205 | HEXACHLOROCYCLOPENTADIENE | <0.05 | ug/l | 0.05 | EPA 525.2 | Organics
SCP128 | 2017-03-14 | Well MW-14-206 | HEXACHLOROCYCLOPENTADIENE | <0.05 | ug/l | 0.05 | EPA 525.2 | Organics
SCP140 | 2017-03-21 | Bifurcation Structure | INDENO(1,2,3-CD)PYRENE | <0.05 | ug/l | 0.05 | EPA 525.2 | Organics
SCP144 | 2017-03-21 | San Joaquin River at Sack Dam | INDENO(1,2,3-CD)PYRENE | <0.05 L | ug/l | 0.05 | EPA 525.2 | Organics
SCP145 | 2017-03-22 | SJR @ Hwy 152 | INDENO(1,2,3-CD)PYRENE | <0.05 | ug/l | 0.05 | EPA 525.2 | Organics
SCP130 | 2017-03-14 | Well MW-11-149 | INDENO(1,2,3-CD)PYRENE | <0.05 V | ug/l | 0.05 | EPA 525.2 | Organics
SCP136 | 2017-03-15 | Well MW-11-150 | INDENO(1,2,3-CD)PYRENE | 4.2 V | ug/l | 0.05 | EPA 525.2 | Organics
SCP120 | 2017-03-13 | Well MW-11-157 | INDENO(1,2,3-CD)PYRENE | <0.05 | ug/l | 0.05 | EPA 525.2 | Organics
SCP122 | 2017-03-14 | Well MW-12-169 | INDENO(1,2,3-CD)PYRENE | <0.05 V | ug/l | 0.05 | EPA 525.2 | Organics
SCP129 | 2017-03-14 | Well MW-12-178 | INDENO(1,2,3-CD)PYRENE | <0.05 V | ug/l | 0.05 | EPA 525.2 | Organics
SCP135 | 2017-03-15 | Well MW-12-181 | INDENO(1,2,3-CD)PYRENE | <0.05 L | ug/l | 0.05 | EPA 525.2 | Organics
SCP131 | 2017-03-15 | Well MW-12-183 | INDENO(1,2,3-CD)PYRENE | <0.05 | ug/l | 0.05 | EPA 525.2 | Organics
SCP138 | 2017-03-15 | Well MW-12-185 | INDENO(1,2,3-CD)PYRENE | <0.05 L | ug/l | 0.05 | EPA 525.2 | Organics
SCP139 | 2017-03-15 | Well MW-12-187 | INDENO(1,2,3-CD)PYRENE | <0.05 L | ug/l | 0.05 | EPA 525.2 | Organics
SCP137 | 2017-03-15 | Well MW-12-191 | INDENO(1,2,3-CD)PYRENE | <0.05 | ug/l | 0.05 | EPA 525.2 | Organics
SCP118 | 2017-03-13 | Well MW-13-210 | INDENO(1,2,3-CD)PYRENE | <0.05 | ug/l | 0.05 | EPA 525.2 | Organics
SCP119 | 2017-03-13 | Well MW-13-213 | INDENO(1,2,3-CD)PYRENE | <0.05 | ug/l | 0.05 | EPA 525.2 | Organics
SCP121 | 2017-03-13 | Well MW-13-216 | INDENO(1,2,3-CD)PYRENE | <0.05 | ug/l | 0.05 | EPA 525.2 | Organics
SCP127 | 2017-03-14 | Well MW-14-205 | INDENO(1,2,3-CD)PYRENE | <0.05 V | ug/l | 0.05 | EPA 525.2 | Organics
SCP128 | 2017-03-14 | Well MW-14-206 | INDENO(1,2,3-CD)PYRENE | <0.05 V | ug/l | 0.05 | EPA 525.2 | Organics
SCP140 | 2017-03-21 | Bifurcation Structure | ISOPHORONE | <0.5 | ug/l | 0.5 | EPA 525.2 | Organics
SCP144 | 2017-03-21 | San Joaquin River at Sack Dam | ISOPHORONE | <0.5 | ug/l | 0.5 | EPA 525.2 | Organics
SCP145 | 2017-03-22 | SJR @ Hwy 152 | ISOPHORONE | <0.5 | ug/l | 0.5 | EPA 525.2 | Organics
SCP130 | 2017-03-14 | Well MW-11-149 | ISOPHORONE | <0.5 | ug/l | 0.5 | EPA 525.2 | Organics
SCP136 | 2017-03-15 | Well MW-11-150 | ISOPHORONE | <0.5 L | ug/l | 0.5 | EPA 525.2 | Organics
SCP120 | 2017-03-13 | Well MW-11-157 | ISOPHORONE | <0.5 | ug/l | 0.5 | EPA 525.2 | Organics
SCP122 | 2017-03-14 | Well MW-12-169 | ISOPHORONE | <0.5 | ug/l | 0.5 | EPA 525.2 | Organics
SCP129 | 2017-03-14 | Well MW-12-178 | ISOPHORONE | <0.5 | ug/l | 0.5 | EPA 525.2 | Organics
SCP135 | 2017-03-15 | Well MW-12-181 | ISOPHORONE | <0.5 | ug/l | 0.5 | EPA 525.2 | Organics
SCP131 | 2017-03-15 | Well MW-12-183 | ISOPHORONE | <0.5 | ug/l | 0.5 | EPA 525.2 | Organics
SCP138 | 2017-03-15 | Well MW-12-185 | ISOPHORONE | <0.5 | ug/l | 0.5 | EPA 525.2 | Organics
SCP139 | 2017-03-15 | Well MW-12-187 | ISOPHORONE | <0.5 L | ug/l | 0.5 | EPA 525.2 | Organics
SCP137 | 2017-03-15 | Well MW-12-191 | ISOPHORONE | <0.5 | ug/l | 0.5 | EPA 525.2 | Organics
SCP118 | 2017-03-13 | Well MW-13-210 | ISOPHORONE | <0.5 | ug/l | 0.5 | EPA 525.2 | Organics
SCP119 | 2017-03-13 | Well MW-13-213 | ISOPHORONE | <0.5 | ug/l | 0.5 | EPA 525.2 | Organics
SCP121 | 2017-03-13 | Well MW-13-216 | ISOPHORONE | <0.5 | ug/l | 0.5 | EPA 525.2 | Organics
SCP127 | 2017-03-14 | Well MW-14-205 | ISOPHORONE | <0.5 | ug/l | 0.5 | EPA 525.2 | Organics
SCP128 | 2017-03-14 | Well MW-14-206 | ISOPHORONE | <0.5 | ug/l | 0.5 | EPA 525.2 | Organics
SCP130 | 2017-03-14 | Well MW-11-149 | ISOPROTURON | <0.1 | ug/l | 0.1 | MWH/LCMSMS | Organics
SCP136 | 2017-03-15 | Well MW-11-150 | ISOPROTURON | <0.1 L | ug/l | 0.1 | MWH/LCMSMS | Organics
SCP120 | 2017-03-13 | Well MW-11-157 | ISOPROTURON | <0.1 | ug/l | 0.1 | MWH/LCMSMS | Organics
SCP122 | 2017-03-14 | Well MW-12-169 | ISOPROTURON | <0.1 | ug/l | 0.1 | MWH/LCMSMS | Organics
SCP129 | 2017-03-14 | Well MW-12-178 | ISOPROTURON | <0.1 | ug/l | 0.1 | MWH/LCMSMS | Organics
SCP135 | 2017-03-15 | Well MW-12-181 | ISOPROTURON | <0.1 | ug/l | 0.1 | MWH/LCMSMS | Organics
SCP131 | 2017-03-15 | Well MW-12-183 | ISOPROTURON | <0.1 | ug/l | 0.1 | MWH/LCMSMS | Organics
SCP138 | 2017-03-15 | Well MW-12-185 | ISOPROTURON | <0.1 | ug/l | 0.1 | MWH/LCMSMS | Organics
SCP139 | 2017-03-15 | Well MW-12-187 | ISOPROTURON | <0.1 L | ug/l | 0.1 | MWH/LCMSMS | Organics
SCP137 | 2017-03-15 | Well MW-12-191 | ISOPROTURON | <0.1 | ug/l | 0.1 | MWH/LCMSMS | Organics
SCP118 | 2017-03-13 | Well MW-13-210 | ISOPROTURON | <0.1 | ug/l | 0.1 | MWH/LCMSMS | Organics
SCP119 | 2017-03-13 | Well MW-13-213 | ISOPROTURON | <0.1 | ug/l | 0.1 | MWH/LCMSMS | Organics
SCP121 | 2017-03-13 | Well MW-13-216 | ISOPROTURON | <0.1 | ug/l | 0.1 | MWH/LCMSMS | Organics
SCP127 | 2017-03-14 | Well MW-14-205 | ISOPROTURON | <0.1 | ug/l | 0.1 | MWH/LCMSMS | Organics
SCP128 | 2017-03-14 | Well MW-14-206 | ISOPROTURON | <0.1 | ug/l | 0.1 | MWH/LCMSMS | Organics
SCP126 | 2017-03-14 | Well MW-14-208 | ISOPROTURON | <0.1 | ug/l | 0.1 | MWH/LCMSMS | Organics
SCP140 | 2017-03-21 | Bifurcation Structure | LEAD (DISSOLVED) | 0.22 | ug/l | 0.2 | EPA 200.8 | Inorganics
SCP144 | 2017-03-21 | San Joaquin River at Sack Dam | LEAD (DISSOLVED) | <0.2 | ug/l | 0.2 | EPA 200.8 | Inorganics
SCP145 | 2017-03-22 | SJR @ Hwy 152 | LEAD (DISSOLVED) | <0.2 | ug/l | 0.2 | EPA 200.8 | Inorganics
SCP130 | 2017-03-14 | Well MW-11-149 | LEAD (DISSOLVED) | <0.2 | ug/l | 0.2 | EPA 200.8 | Inorganics
SCP136 | 2017-03-15 | Well MW-11-150 | LEAD (DISSOLVED) | 0.21 | ug/l | 0.2 | EPA 200.8 | Inorganics
SCP120 | 2017-03-13 | Well MW-11-157 | LEAD (DISSOLVED) | <0.2 | ug/l | 0.2 | EPA 200.8 | Inorganics
SCP122 | 2017-03-14 | Well MW-12-169 | LEAD (DISSOLVED) | <0.2 | ug/l | 0.2 | EPA 200.8 | Inorganics
SCP129 | 2017-03-14 | Well MW-12-178 | LEAD (DISSOLVED) | <0.2 | ug/l | 0.2 | EPA 200.8 | Inorganics
SCP135 | 2017-03-15 | Well MW-12-181 | LEAD (DISSOLVED) | <0.2 | ug/l | 0.2 | EPA 200.8 | Inorganics
SCP131 | 2017-03-15 | Well MW-12-183 | LEAD (DISSOLVED) | <0.2 | ug/l | 0.2 | EPA 200.8 | Inorganics
SCP138 | 2017-03-15 | Well MW-12-185 | LEAD (DISSOLVED) | <0.2 | ug/l | 0.2 | EPA 200.8 | Inorganics
SCP139 | 2017-03-15 | Well MW-12-187 | LEAD (DISSOLVED) | <0.2 | ug/l | 0.2 | EPA 200.8 | Inorganics
SCP137 | 2017-03-15 | Well MW-12-191 | LEAD (DISSOLVED) | <0.2 | ug/l | 0.2 | EPA 200.8 | Inorganics
SCP118 | 2017-03-13 | Well MW-13-210 | LEAD (DISSOLVED) | 3.7 | ug/l | 0.2 | EPA 200.8 | Inorganics
SCP119 | 2017-03-13 | Well MW-13-213 | LEAD (DISSOLVED) | <0.2 | ug/l | 0.2 | EPA 200.8 | Inorganics
SCP121 | 2017-03-13 | Well MW-13-216 | LEAD (DISSOLVED) | <0.2 | ug/l | 0.2 | EPA 200.8 | Inorganics
SCP127 | 2017-03-14 | Well MW-14-205 | LEAD (DISSOLVED) | <0.2 | ug/l | 0.2 | EPA 200.8 | Inorganics
SCP128 | 2017-03-14 | Well MW-14-206 | LEAD (DISSOLVED) | <0.2 | ug/l | 0.2 | EPA 200.8 | Inorganics
SCP126 | 2017-03-14 | Well MW-14-208 | LEAD (DISSOLVED) | <0.2 | ug/l | 0.2 | EPA 200.8 | Inorganics
SCP130 | 2017-03-14 | Well MW-11-149 | LINURON | <0.1 | ug/l | 0.1 | MWH/LCMSMS | Organics
SCP136 | 2017-03-15 | Well MW-11-150 | LINURON | <0.1 L | ug/l | 0.1 | MWH/LCMSMS | Organics
SCP120 | 2017-03-13 | Well MW-11-157 | LINURON | <0.1 | ug/l | 0.1 | MWH/LCMSMS | Organics
SCP122 | 2017-03-14 | Well MW-12-169 | LINURON | <0.1 | ug/l | 0.1 | MWH/LCMSMS | Organics
SCP129 | 2017-03-14 | Well MW-12-178 | LINURON | <0.1 | ug/l | 0.1 | MWH/LCMSMS | Organics
SCP135 | 2017-03-15 | Well MW-12-181 | LINURON | <0.1 | ug/l | 0.1 | MWH/LCMSMS | Organics
SCP131 | 2017-03-15 | Well MW-12-183 | LINURON | <0.1 | ug/l | 0.1 | MWH/LCMSMS | Organics
SCP138 | 2017-03-15 | Well MW-12-185 | LINURON | <0.1 | ug/l | 0.1 | MWH/LCMSMS | Organics
SCP139 | 2017-03-15 | Well MW-12-187 | LINURON | <0.1 L | ug/l | 0.1 | MWH/LCMSMS | Organics
SCP137 | 2017-03-15 | Well MW-12-191 | LINURON | <0.1 | ug/l | 0.1 | MWH/LCMSMS | Organics
SCP118 | 2017-03-13 | Well MW-13-210 | LINURON | <0.1 | ug/l | 0.1 | MWH/LCMSMS | Organics
SCP119 | 2017-03-13 | Well MW-13-213 | LINURON | <0.1 | ug/l | 0.1 | MWH/LCMSMS | Organics
SCP121 | 2017-03-13 | Well MW-13-216 | LINURON | <0.1 | ug/l | 0.1 | MWH/LCMSMS | Organics
SCP127 | 2017-03-14 | Well MW-14-205 | LINURON | <0.1 | ug/l | 0.1 | MWH/LCMSMS | Organics
SCP128 | 2017-03-14 | Well MW-14-206 | LINURON | <0.1 | ug/l | 0.1 | MWH/LCMSMS | Organics
SCP126 | 2017-03-14 | Well MW-14-208 | LINURON | <0.1 | ug/l | 0.1 | MWH/LCMSMS | Organics
SCP140 | 2017-03-21 | Bifurcation Structure | MAGNESIUM (DISSOLVED) | 0.921 | mg/l | 0.1000 | EPA 200.8 | Inorganics
SCP144 | 2017-03-21 | San Joaquin River at Sack Dam | MAGNESIUM (DISSOLVED) | 1.530 | mg/l | 0.1000 | EPA 200.8 | Inorganics
SCP145 | 2017-03-22 | SJR @ Hwy 152 | MAGNESIUM (DISSOLVED) | 1.530 | mg/l | 0.1000 | EPA 200.8 | Inorganics
SCP130 | 2017-03-14 | Well MW-11-149 | MAGNESIUM (DISSOLVED) | 2.600 | mg/l | 0.1000 | EPA 200.8 | Inorganics
SCP136 | 2017-03-15 | Well MW-11-150 | MAGNESIUM (DISSOLVED) | 15.400 | mg/l | 0.1000 | EPA 200.8 | Inorganics
SCP120 | 2017-03-13 | Well MW-11-157 | MAGNESIUM (DISSOLVED) | 39.300 | mg/l | 0.1000 | EPA 200.8 | Inorganics
SCP122 | 2017-03-14 | Well MW-12-169 | MAGNESIUM (DISSOLVED) | 142.000 | mg/l | 0.1000 | EPA 200.8 | Inorganics
SCP129 | 2017-03-14 | Well MW-12-178 | MAGNESIUM (DISSOLVED) | 15.800 | mg/l | 0.1000 | EPA 200.8 | Inorganics
SCP135 | 2017-03-15 | Well MW-12-181 | MAGNESIUM (DISSOLVED) | 7.750 | mg/l | 0.1000 | EPA 200.8 | Inorganics
SCP131 | 2017-03-15 | Well MW-12-183 | MAGNESIUM (DISSOLVED) | 10.600 | mg/l | 0.1000 | EPA 200.8 | Inorganics
SCP138 | 2017-03-15 | Well MW-12-185 | MAGNESIUM (DISSOLVED) | 5.290 | mg/l | 0.1000 | EPA 200.8 | Inorganics
SCP139 | 2017-03-15 | Well MW-12-187 | MAGNESIUM (DISSOLVED) | 3.230 | mg/l | 0.1000 | EPA 200.8 | Inorganics
SCP137 | 2017-03-15 | Well MW-12-191 | MAGNESIUM (DISSOLVED) | 18.900 | mg/l | 0.1000 | EPA 200.8 | Inorganics
SCP118 | 2017-03-13 | Well MW-13-210 | MAGNESIUM (DISSOLVED) | 18.900 | mg/l | 0.1000 | EPA 200.8 | Inorganics
SCP119 | 2017-03-13 | Well MW-13-213 | MAGNESIUM (DISSOLVED) | 35.200 | mg/l | 0.1000 | EPA 200.8 | Inorganics
SCP121 | 2017-03-13 | Well MW-13-216 | MAGNESIUM (DISSOLVED) | 8.360 | mg/l | 0.1000 | EPA 200.8 | Inorganics
SCP127 | 2017-03-14 | Well MW-14-205 | MAGNESIUM (DISSOLVED) | 29.600 | mg/l | 0.1000 | EPA 200.8 | Inorganics
SCP128 | 2017-03-14 | Well MW-14-206 | MAGNESIUM (DISSOLVED) | 6.810 | mg/l | 0.1000 | EPA 200.8 | Inorganics
SCP126 | 2017-03-14 | Well MW-14-208 | MAGNESIUM (DISSOLVED) | 5.080 | mg/l | 0.1000 | EPA 200.8 | Inorganics
SCP140 | 2017-03-21 | Bifurcation Structure | MALATHION | <0.1 | ug/l | 0.1 | EPA 525.2 | Organics
SCP140 | 2017-03-21 | Bifurcation Structure | MALATHION | <0.10 | ug/l | 0.10 | EPA 8141A | Organics
SCP144 | 2017-03-21 | San Joaquin River at Sack Dam | MALATHION | <0.1 | ug/l | 0.1 | EPA 525.2 | Organics
SCP144 | 2017-03-21 | San Joaquin River at Sack Dam | MALATHION | <0.10 | ug/l | 0.10 | EPA 8141A | Organics
SCP145 | 2017-03-22 | SJR @ Hwy 152 | MALATHION | <0.10 | ug/l | 0.10 | EPA 8141A | Organics
SCP145 | 2017-03-22 | SJR @ Hwy 152 | MALATHION | <0.1 | ug/l | 0.1 | EPA 525.2 | Organics
SCP130 | 2017-03-14 | Well MW-11-149 | MALATHION | <0.1 | ug/l | 0.1 | EPA 525.2 | Organics
SCP130 | 2017-03-14 | Well MW-11-149 | MALATHION | <0.10 L | ug/l | 0.10 | EPA 8141A | Organics | Based on low surrogate recoveries.
SCP136 | 2017-03-15 | Well MW-11-150 | MALATHION | 55 V | ug/l | 0.1 | EPA 525.2 | Organics
SCP136 | 2017-03-15 | Well MW-11-150 | MALATHION | <0.10 | ug/l | 0.10 | EPA 8141A | Organics
SCP120 | 2017-03-13 | Well MW-11-157 | MALATHION | <0.1 | ug/l | 0.1 | EPA 525.2 | Organics
SCP120 | 2017-03-13 | Well MW-11-157 | MALATHION | <0.10 | ug/l | 0.10 | EPA 8141A | Organics
SCP122 | 2017-03-14 | Well MW-12-169 | MALATHION | <0.1 | ug/l | 0.1 | EPA 525.2 | Organics
SCP122 | 2017-03-14 | Well MW-12-169 | MALATHION | <0.10 | ug/l | 0.10 | EPA 8141A | Organics
SCP129 | 2017-03-14 | Well MW-12-178 | MALATHION | <0.1 | ug/l | 0.1 | EPA 525.2 | Organics
SCP129 | 2017-03-14 | Well MW-12-178 | MALATHION | <0.10 | ug/l | 0.10 | EPA 8141A | Organics
SCP135 | 2017-03-15 | Well MW-12-181 | MALATHION | <0.1 | ug/l | 0.1 | EPA 525.2 | Organics
SCP135 | 2017-03-15 | Well MW-12-181 | MALATHION | <0.10 L | ug/l | 0.10 | EPA 8141A | Organics | Based on low surrogate recoveries.
SCP131 | 2017-03-15 | Well MW-12-183 | MALATHION | <0.10 | ug/l | 0.10 | EPA 8141A | Organics
SCP131 | 2017-03-15 | Well MW-12-183 | MALATHION | <0.1 | ug/l | 0.1 | EPA 525.2 | Organics
SCP138 | 2017-03-15 | Well MW-12-185 | MALATHION | <0.10 | ug/l | 0.10 | EPA 8141A | Organics
SCP138 | 2017-03-15 | Well MW-12-185 | MALATHION | <0.1 | ug/l | 0.1 | EPA 525.2 | Organics
SCP139 | 2017-03-15 | Well MW-12-187 | MALATHION | <0.10 | ug/l | 0.10 | EPA 8141A | Organics
SCP139 | 2017-03-15 | Well MW-12-187 | MALATHION | <0.1 L | ug/l | 0.1 | EPA 525.2 | Organics
SCP137 | 2017-03-15 | Well MW-12-191 | MALATHION | <0.10 | ug/l | 0.10 | EPA 8141A | Organics
SCP137 | 2017-03-15 | Well MW-12-191 | MALATHION | <0.1 | ug/l | 0.1 | EPA 525.2 | Organics
SCP118 | 2017-03-13 | Well MW-13-210 | MALATHION | <0.1 | ug/l | 0.1 | EPA 525.2 | Organics
SCP118 | 2017-03-13 | Well MW-13-210 | MALATHION | <0.10 | ug/l | 0.10 | EPA 8141A | Organics
SCP119 | 2017-03-13 | Well MW-13-213 | MALATHION | <0.1 | ug/l | 0.1 | EPA 525.2 | Organics
SCP119 | 2017-03-13 | Well MW-13-213 | MALATHION | <0.10 | ug/l | 0.10 | EPA 8141A | Organics
SCP121 | 2017-03-13 | Well MW-13-216 | MALATHION | <0.1 | ug/l | 0.1 | EPA 525.2 | Organics
SCP121 | 2017-03-13 | Well MW-13-216 | MALATHION | <0.10 | ug/l | 0.10 | EPA 8141A | Organics
SCP127 | 2017-03-14 | Well MW-14-205 | MALATHION | <0.10 | ug/l | 0.10 | EPA 8141A | Organics
SCP127 | 2017-03-14 | Well MW-14-205 | MALATHION | <0.1 | ug/l | 0.1 | EPA 525.2 | Organics
SCP128 | 2017-03-14 | Well MW-14-206 | MALATHION | <0.10 | ug/l | 0.10 | EPA 8141A | Organics
SCP128 | 2017-03-14 | Well MW-14-206 | MALATHION | <0.1 | ug/l | 0.1 | EPA 525.2 | Organics
SCP126 | 2017-03-14 | Well MW-14-208 | MALATHION | <0.10 | ug/l | 0.10 | EPA 8141A | Organics
SCP140 | 2017-03-21 | Bifurcation Structure | MERCURY | 2.41 | ng/l | 2.00 | EPA 1631E | Inorganics
SCP144 | 2017-03-21 | San Joaquin River at Sack Dam | MERCURY | 3.10 | ng/l | 2.00 | EPA 1631E | Inorganics
SCP145 | 2017-03-22 | SJR @ Hwy 152 | MERCURY | 3.27 | ng/l | 2.00 | EPA 1631E | Inorganics
SCP130 | 2017-03-14 | Well MW-11-149 | MERCURY | 5.86 | ng/l | 2.00 | EPA 1631E | Inorganics
SCP136 | 2017-03-15 | Well MW-11-150 | MERCURY | 3.81 | ng/l | 2.00 | EPA 1631E | Inorganics
SCP120 | 2017-03-13 | Well MW-11-157 | MERCURY | <2.00 | ng/l | 2.00 | EPA 1631E | Inorganics
SCP122 | 2017-03-14 | Well MW-12-169 | MERCURY | <10.0 | ng/l | 10.0 | EPA 1631E | Inorganics
SCP129 | 2017-03-14 | Well MW-12-178 | MERCURY | 3.59 | ng/l | 2.00 | EPA 1631E | Inorganics
SCP135 | 2017-03-15 | Well MW-12-181 | MERCURY | 3.14 | ng/l | 2.00 | EPA 1631E | Inorganics
SCP138 | 2017-03-15 | Well MW-12-185 | MERCURY | 19.3 | ng/l | 2.00 | EPA 1631E | Inorganics
SCP139 | 2017-03-15 | Well MW-12-187 | MERCURY | 14.1 | ng/l | 10.0 | EPA 1631E | Inorganics
SCP137 | 2017-03-15 | Well MW-12-191 | MERCURY | 3.90 | ng/l | 2.00 | EPA 1631E | Inorganics
SCP118 | 2017-03-13 | Well MW-13-210 | MERCURY | 12.3 | ng/l | 2.00 | EPA 1631E | Inorganics
SCP119 | 2017-03-13 | Well MW-13-213 | MERCURY | 13.4 | ng/l | 2.00 | EPA 1631E | Inorganics
SCP121 | 2017-03-13 | Well MW-13-216 | MERCURY | 18.5 | ng/l | 2.00 | EPA 1631E | Inorganics
SCP127 | 2017-03-14 | Well MW-14-205 | MERCURY | 3.71 | ng/l | 2.00 | EPA 1631E | Inorganics
SCP128 | 2017-03-14 | Well MW-14-206 | MERCURY | 3.80 | ng/l | 2.00 | EPA 1631E | Inorganics
SCP126 | 2017-03-14 | Well MW-14-208 | MERCURY | 12.9 | ng/l | 2.00 | EPA 1631E | Inorganics
SCP140 | 2017-03-21 | Bifurcation Structure | MERPHOS | <0.10 | ug/l | 0.10 | EPA 8141A | Organics
SCP144 | 2017-03-21 | San Joaquin River at Sack Dam | MERPHOS | <0.10 | ug/l | 0.10 | EPA 8141A | Organics
SCP145 | 2017-03-22 | SJR @ Hwy 152 | MERPHOS | <0.10 | ug/l | 0.10 | EPA 8141A | Organics
SCP130 | 2017-03-14 | Well MW-11-149 | MERPHOS | <0.10 L | ug/l | 0.10 | EPA 8141A | Organics | Based on low surrogate recoveries.
SCP136 | 2017-03-15 | Well MW-11-150 | MERPHOS | <0.10 | ug/l | 0.10 | EPA 8141A | Organics
SCP120 | 2017-03-13 | Well MW-11-157 | MERPHOS | <0.10 | ug/l | 0.10 | EPA 8141A | Organics
SCP122 | 2017-03-14 | Well MW-12-169 | MERPHOS | <0.10 | ug/l | 0.10 | EPA 8141A | Organics
SCP129 | 2017-03-14 | Well MW-12-178 | MERPHOS | <0.10 | ug/l | 0.10 | EPA 8141A | Organics
SCP135 | 2017-03-15 | Well MW-12-181 | MERPHOS | <0.10 L | ug/l | 0.10 | EPA 8141A | Organics | Based on low surrogate recoveries.
SCP131 | 2017-03-15 | Well MW-12-183 | MERPHOS | <0.10 | ug/l | 0.10 | EPA 8141A | Organics
SCP138 | 2017-03-15 | Well MW-12-185 | MERPHOS | <0.10 | ug/l | 0.10 | EPA 8141A | Organics
SCP139 | 2017-03-15 | Well MW-12-187 | MERPHOS | <0.10 | ug/l | 0.10 | EPA 8141A | Organics
SCP137 | 2017-03-15 | Well MW-12-191 | MERPHOS | <0.10 | ug/l | 0.10 | EPA 8141A | Organics
SCP118 | 2017-03-13 | Well MW-13-210 | MERPHOS | <0.10 | ug/l | 0.10 | EPA 8141A | Organics
SCP119 | 2017-03-13 | Well MW-13-213 | MERPHOS | <0.10 | ug/l | 0.10 | EPA 8141A | Organics
SCP121 | 2017-03-13 | Well MW-13-216 | MERPHOS | <0.10 | ug/l | 0.10 | EPA 8141A | Organics
SCP127 | 2017-03-14 | Well MW-14-205 | MERPHOS | <0.10 | ug/l | 0.10 | EPA 8141A | Organics
SCP128 | 2017-03-14 | Well MW-14-206 | MERPHOS | <0.10 | ug/l | 0.10 | EPA 8141A | Organics
SCP126 | 2017-03-14 | Well MW-14-208 | MERPHOS | <0.10 | ug/l | 0.10 | EPA 8141A | Organics
SCP130 | 2017-03-14 | Well MW-11-149 | METAZACHLOR | <0.1 | ug/l | 0.1 | MWH/LCMSMS | Organics
SCP136 | 2017-03-15 | Well MW-11-150 | METAZACHLOR | <0.1 L | ug/l | 0.1 | MWH/LCMSMS | Organics
SCP120 | 2017-03-13 | Well MW-11-157 | METAZACHLOR | <0.1 | ug/l | 0.1 | MWH/LCMSMS | Organics
SCP122 | 2017-03-14 | Well MW-12-169 | METAZACHLOR | <0.1 | ug/l | 0.1 | MWH/LCMSMS | Organics
SCP129 | 2017-03-14 | Well MW-12-178 | METAZACHLOR | <0.1 | ug/l | 0.1 | MWH/LCMSMS | Organics
SCP135 | 2017-03-15 | Well MW-12-181 | METAZACHLOR | <0.1 | ug/l | 0.1 | MWH/LCMSMS | Organics
SCP131 | 2017-03-15 | Well MW-12-183 | METAZACHLOR | <0.1 | ug/l | 0.1 | MWH/LCMSMS | Organics
SCP138 | 2017-03-15 | Well MW-12-185 | METAZACHLOR | <0.1 | ug/l | 0.1 | MWH/LCMSMS | Organics
SCP139 | 2017-03-15 | Well MW-12-187 | METAZACHLOR | <0.1 L | ug/l | 0.1 | MWH/LCMSMS | Organics
SCP137 | 2017-03-15 | Well MW-12-191 | METAZACHLOR | <0.1 | ug/l | 0.1 | MWH/LCMSMS | Organics
SCP118 | 2017-03-13 | Well MW-13-210 | METAZACHLOR | <0.1 | ug/l | 0.1 | MWH/LCMSMS | Organics
SCP119 | 2017-03-13 | Well MW-13-213 | METAZACHLOR | <0.1 | ug/l | 0.1 | MWH/LCMSMS | Organics
SCP121 | 2017-03-13 | Well MW-13-216 | METAZACHLOR | <0.1 | ug/l | 0.1 | MWH/LCMSMS | Organics
SCP127 | 2017-03-14 | Well MW-14-205 | METAZACHLOR | <0.1 | ug/l | 0.1 | MWH/LCMSMS | Organics
SCP128 | 2017-03-14 | Well MW-14-206 | METAZACHLOR | <0.1 | ug/l | 0.1 | MWH/LCMSMS | Organics
SCP126 | 2017-03-14 | Well MW-14-208 | METAZACHLOR | <0.1 | ug/l | 0.1 | MWH/LCMSMS | Organics
SCP140 | 2017-03-21 | Bifurcation Structure | METHOXYCHLOR | <0.1 | ug/l | 0.1 | EPA 525.2 | Organics
SCP140 | 2017-03-21 | Bifurcation Structure | METHOXYCHLOR | <0.01 | ug/l | 0.01 | EPA 8081A/8082 | Organics
SCP144 | 2017-03-21 | San Joaquin River at Sack Dam | METHOXYCHLOR | <0.1 L | ug/l | 0.1 | EPA 525.2 | Organics
SCP144 | 2017-03-21 | San Joaquin River at Sack Dam | METHOXYCHLOR | <0.01 | ug/l | 0.01 | EPA 8081A/8082 | Organics
SCP145 | 2017-03-22 | SJR @ Hwy 152 | METHOXYCHLOR | <0.01 | ug/l | 0.01 | EPA 8081A/8082 | Organics
SCP145 | 2017-03-22 | SJR @ Hwy 152 | METHOXYCHLOR | <0.1 | ug/l | 0.1 | EPA 525.2 | Organics
SCP130 | 2017-03-14 | Well MW-11-149 | METHOXYCHLOR | <0.1 | ug/l | 0.1 | EPA 525.2 | Organics
SCP130 | 2017-03-14 | Well MW-11-149 | METHOXYCHLOR | <0.01 | ug/l | 0.01 | EPA 8081A/8082 | Organics
SCP136 | 2017-03-15 | Well MW-11-150 | METHOXYCHLOR | 6.4 L | ug/l | 0.1 | EPA 525.2 | Organics
SCP136 | 2017-03-15 | Well MW-11-150 | METHOXYCHLOR | <0.01 | ug/l | 0.01 | EPA 8081A/8082 | Organics
SCP120 | 2017-03-13 | Well MW-11-157 | METHOXYCHLOR | <0.1 | ug/l | 0.1 | EPA 525.2 | Organics
SCP120 | 2017-03-13 | Well MW-11-157 | METHOXYCHLOR | <0.01 | ug/l | 0.01 | EPA 8081A/8082 | Organics
SCP122 | 2017-03-14 | Well MW-12-169 | METHOXYCHLOR | <0.1 | ug/l | 0.1 | EPA 525.2 | Organics
SCP122 | 2017-03-14 | Well MW-12-169 | METHOXYCHLOR | <0.01 | ug/l | 0.01 | EPA 8081A/8082 | Organics
SCP129 | 2017-03-14 | Well MW-12-178 | METHOXYCHLOR | <0.01 | ug/l | 0.01 | EPA 8081A/8082 | Organics
SCP129 | 2017-03-14 | Well MW-12-178 | METHOXYCHLOR | <0.1 | ug/l | 0.1 | EPA 525.2 | Organics
SCP135 | 2017-03-15 | Well MW-12-181 | METHOXYCHLOR | <0.01 | ug/l | 0.01 | EPA 8081A/8082 | Organics
SCP135 | 2017-03-15 | Well MW-12-181 | METHOXYCHLOR | <0.1 L | ug/l | 0.1 | EPA 525.2 | Organics
SCP131 | 2017-03-15 | Well MW-12-183 | METHOXYCHLOR | <0.1 | ug/l | 0.1 | EPA 525.2 | Organics
SCP131 | 2017-03-15 | Well MW-12-183 | METHOXYCHLOR | <0.01 | ug/l | 0.01 | EPA 8081A/8082 | Organics
SCP138 | 2017-03-15 | Well MW-12-185 | METHOXYCHLOR | <0.01 | ug/l | 0.01 | EPA 8081A/8082 | Organics
SCP138 | 2017-03-15 | Well MW-12-185 | METHOXYCHLOR | <0.1 L | ug/l | 0.1 | EPA 525.2 | Organics
SCP139 | 2017-03-15 | Well MW-12-187 | METHOXYCHLOR | <0.1 L | ug/l | 0.1 | EPA 525.2 | Organics
SCP139 | 2017-03-15 | Well MW-12-187 | METHOXYCHLOR | <0.01 | ug/l | 0.01 | EPA 8081A/8082 | Organics
SCP137 | 2017-03-15 | Well MW-12-191 | METHOXYCHLOR | <0.01 | ug/l | 0.01 | EPA 8081A/8082 | Organics
SCP137 | 2017-03-15 | Well MW-12-191 | METHOXYCHLOR | <0.1 | ug/l | 0.1 | EPA 525.2 | Organics
SCP118 | 2017-03-13 | Well MW-13-210 | METHOXYCHLOR | <0.1 | ug/l | 0.1 | EPA 525.2 | Organics
SCP118 | 2017-03-13 | Well MW-13-210 | METHOXYCHLOR | <0.01 | ug/l | 0.01 | EPA 8081A/8082 | Organics
SCP119 | 2017-03-13 | Well MW-13-213 | METHOXYCHLOR | <0.1 | ug/l | 0.1 | EPA 525.2 | Organics
SCP119 | 2017-03-13 | Well MW-13-213 | METHOXYCHLOR | <0.01 | ug/l | 0.01 | EPA 8081A/8082 | Organics
SCP121 | 2017-03-13 | Well MW-13-216 | METHOXYCHLOR | <0.1 | ug/l | 0.1 | EPA 525.2 | Organics
SCP121 | 2017-03-13 | Well MW-13-216 | METHOXYCHLOR | <0.01 | ug/l | 0.01 | EPA 8081A/8082 | Organics
SCP127 | 2017-03-14 | Well MW-14-205 | METHOXYCHLOR | <0.01 | ug/l | 0.01 | EPA 8081A/8082 | Organics
SCP127 | 2017-03-14 | Well MW-14-205 | METHOXYCHLOR | <0.1 | ug/l | 0.1 | EPA 525.2 | Organics
SCP128 | 2017-03-14 | Well MW-14-206 | METHOXYCHLOR | <0.01 | ug/l | 0.01 | EPA 8081A/8082 | Organics
SCP128 | 2017-03-14 | Well MW-14-206 | METHOXYCHLOR | <0.1 | ug/l | 0.1 | EPA 525.2 | Organics
SCP126 | 2017-03-14 | Well MW-14-208 | METHOXYCHLOR | <0.01 | ug/l | 0.01 | EPA 8081A/8082 | Organics
SCP140 | 2017-03-21 | Bifurcation Structure | METOLACHLOR | <0.05 | ug/l | 0.05 | EPA 525.2 | Organics
SCP144 | 2017-03-21 | San Joaquin River at Sack Dam | METOLACHLOR | <0.05 | ug/l | 0.05 | EPA 525.2 | Organics
SCP145 | 2017-03-22 | SJR @ Hwy 152 | METOLACHLOR | <0.05 | ug/l | 0.05 | EPA 525.2 | Organics
SCP130 | 2017-03-14 | Well MW-11-149 | METOLACHLOR | <0.05 | ug/l | 0.05 | EPA 525.2 | Organics
SCP136 | 2017-03-15 | Well MW-11-150 | METOLACHLOR | 21 L | ug/l | 0.05 | EPA 525.2 | Organics
SCP120 | 2017-03-13 | Well MW-11-157 | METOLACHLOR | <0.05 | ug/l | 0.05 | EPA 525.2 | Organics
SCP122 | 2017-03-14 | Well MW-12-169 | METOLACHLOR | <0.05 | ug/l | 0.05 | EPA 525.2 | Organics
SCP129 | 2017-03-14 | Well MW-12-178 | METOLACHLOR | <0.05 | ug/l | 0.05 | EPA 525.2 | Organics
SCP135 | 2017-03-15 | Well MW-12-181 | METOLACHLOR | <0.05 | ug/l | 0.05 | EPA 525.2 | Organics
SCP131 | 2017-03-15 | Well MW-12-183 | METOLACHLOR | <0.05 | ug/l | 0.05 | EPA 525.2 | Organics
SCP138 | 2017-03-15 | Well MW-12-185 | METOLACHLOR | <0.05 | ug/l | 0.05 | EPA 525.2 | Organics
SCP139 | 2017-03-15 | Well MW-12-187 | METOLACHLOR | <0.05 L | ug/l | 0.05 | EPA 525.2 | Organics
SCP137 | 2017-03-15 | Well MW-12-191 | METOLACHLOR | <0.05 | ug/l | 0.05 | EPA 525.2 | Organics
SCP118 | 2017-03-13 | Well MW-13-210 | METOLACHLOR | <0.05 | ug/l | 0.05 | EPA 525.2 | Organics
SCP119 | 2017-03-13 | Well MW-13-213 | METOLACHLOR | <0.05 | ug/l | 0.05 | EPA 525.2 | Organics
SCP121 | 2017-03-13 | Well MW-13-216 | METOLACHLOR | <0.05 | ug/l | 0.05 | EPA 525.2 | Organics
SCP127 | 2017-03-14 | Well MW-14-205 | METOLACHLOR | <0.05 | ug/l | 0.05 | EPA 525.2 | Organics
SCP128 | 2017-03-14 | Well MW-14-206 | METOLACHLOR | <0.05 | ug/l | 0.05 | EPA 525.2 | Organics
SCP130 | 2017-03-14 | Well MW-11-149 | METOXURON | <0.1 | ug/l | 0.1 | MWH/LCMSMS | Organics
SCP136 | 2017-03-15 | Well MW-11-150 | METOXURON | <0.1 L | ug/l | 0.1 | MWH/LCMSMS | Organics
SCP120 | 2017-03-13 | Well MW-11-157 | METOXURON | <0.1 | ug/l | 0.1 | MWH/LCMSMS | Organics
SCP122 | 2017-03-14 | Well MW-12-169 | METOXURON | <0.1 | ug/l | 0.1 | MWH/LCMSMS | Organics
SCP129 | 2017-03-14 | Well MW-12-178 | METOXURON | <0.1 | ug/l | 0.1 | MWH/LCMSMS | Organics
SCP135 | 2017-03-15 | Well MW-12-181 | METOXURON | <0.1 | ug/l | 0.1 | MWH/LCMSMS | Organics
SCP131 | 2017-03-15 | Well MW-12-183 | METOXURON | <0.1 | ug/l | 0.1 | MWH/LCMSMS | Organics
SCP138 | 2017-03-15 | Well MW-12-185 | METOXURON | <0.1 | ug/l | 0.1 | MWH/LCMSMS | Organics
SCP139 | 2017-03-15 | Well MW-12-187 | METOXURON | <0.1 L | ug/l | 0.1 | MWH/LCMSMS | Organics
SCP137 | 2017-03-15 | Well MW-12-191 | METOXURON | <0.1 | ug/l | 0.1 | MWH/LCMSMS | Organics
SCP118 | 2017-03-13 | Well MW-13-210 | METOXURON | <0.1 | ug/l | 0.1 | MWH/LCMSMS | Organics
SCP119 | 2017-03-13 | Well MW-13-213 | METOXURON | <0.1 | ug/l | 0.1 | MWH/LCMSMS | Organics
SCP121 | 2017-03-13 | Well MW-13-216 | METOXURON | <0.1 | ug/l | 0.1 | MWH/LCMSMS | Organics
SCP127 | 2017-03-14 | Well MW-14-205 | METOXURON | <0.1 | ug/l | 0.1 | MWH/LCMSMS | Organics
SCP128 | 2017-03-14 | Well MW-14-206 | METOXURON | <0.1 | ug/l | 0.1 | MWH/LCMSMS | Organics
SCP126 | 2017-03-14 | Well MW-14-208 | METOXURON | <0.1 | ug/l | 0.1 | MWH/LCMSMS | Organics
SCP140 | 2017-03-21 | Bifurcation Structure | METRIBUZIN | <0.05 | ug/l | 0.05 | EPA 525.2 | Organics
SCP144 | 2017-03-21 | San Joaquin River at Sack Dam | METRIBUZIN | <0.05 | ug/l | 0.05 | EPA 525.2 | Organics
SCP145 | 2017-03-22 | SJR @ Hwy 152 | METRIBUZIN | <0.05 | ug/l | 0.05 | EPA 525.2 | Organics
SCP130 | 2017-03-14 | Well MW-11-149 | METRIBUZIN | <0.05 | ug/l | 0.05 | EPA 525.2 | Organics
SCP136 | 2017-03-15 | Well MW-11-150 | METRIBUZIN | 16 V | ug/l | 0.05 | EPA 525.2 | Organics
SCP120 | 2017-03-13 | Well MW-11-157 | METRIBUZIN | <0.05 | ug/l | 0.05 | EPA 525.2 | Organics
SCP122 | 2017-03-14 | Well MW-12-169 | METRIBUZIN | <0.05 | ug/l | 0.05 | EPA 525.2 | Organics
SCP129 | 2017-03-14 | Well MW-12-178 | METRIBUZIN | <0.05 | ug/l | 0.05 | EPA 525.2 | Organics
SCP135 | 2017-03-15 | Well MW-12-181 | METRIBUZIN | <0.05 | ug/l | 0.05 | EPA 525.2 | Organics
SCP131 | 2017-03-15 | Well MW-12-183 | METRIBUZIN | <0.05 | ug/l | 0.05 | EPA 525.2 | Organics
SCP138 | 2017-03-15 | Well MW-12-185 | METRIBUZIN | <0.05 | ug/l | 0.05 | EPA 525.2 | Organics
SCP139 | 2017-03-15 | Well MW-12-187 | METRIBUZIN | <0.05 L | ug/l | 0.05 | EPA 525.2 | Organics
SCP137 | 2017-03-15 | Well MW-12-191 | METRIBUZIN | <0.05 | ug/l | 0.05 | EPA 525.2 | Organics
SCP118 | 2017-03-13 | Well MW-13-210 | METRIBUZIN | <0.05 | ug/l | 0.05 | EPA 525.2 | Organics
SCP119 | 2017-03-13 | Well MW-13-213 | METRIBUZIN | <0.05 | ug/l | 0.05 | EPA 525.2 | Organics
SCP121 | 2017-03-13 | Well MW-13-216 | METRIBUZIN | <0.05 | ug/l | 0.05 | EPA 525.2 | Organics
SCP127 | 2017-03-14 | Well MW-14-205 | METRIBUZIN | <0.05 | ug/l | 0.05 | EPA 525.2 | Organics
SCP128 | 2017-03-14 | Well MW-14-206 | METRIBUZIN | <0.05 | ug/l | 0.05 | EPA 525.2 | Organics
SCP140 | 2017-03-21 | Bifurcation Structure | MEVINPHOS | <0.70 | ug/l | 0.70 | EPA 8141A | Organics
SCP144 | 2017-03-21 | San Joaquin River at Sack Dam | MEVINPHOS | <0.70 | ug/l | 0.70 | EPA 8141A | Organics
SCP145 | 2017-03-22 | SJR @ Hwy 152 | MEVINPHOS | <0.70 | ug/l | 0.70 | EPA 8141A | Organics
SCP130 | 2017-03-14 | Well MW-11-149 | MEVINPHOS | <0.70 L | ug/l | 0.70 | EPA 8141A | Organics | Based on low surrogate recoveries.
SCP136 | 2017-03-15 | Well MW-11-150 | MEVINPHOS | <0.70 | ug/l | 0.70 | EPA 8141A | Organics
SCP120 | 2017-03-13 | Well MW-11-157 | MEVINPHOS | <0.70 | ug/l | 0.70 | EPA 8141A | Organics
SCP122 | 2017-03-14 | Well MW-12-169 | MEVINPHOS | <0.70 | ug/l | 0.70 | EPA 8141A | Organics
SCP129 | 2017-03-14 | Well MW-12-178 | MEVINPHOS | <0.70 | ug/l | 0.70 | EPA 8141A | Organics
SCP135 | 2017-03-15 | Well MW-12-181 | MEVINPHOS | <0.70 L | ug/l | 0.70 | EPA 8141A | Organics | Based on low surrogate recoveries.
SCP131 | 2017-03-15 | Well MW-12-183 | MEVINPHOS | <0.70 | ug/l | 0.70 | EPA 8141A | Organics
SCP138 | 2017-03-15 | Well MW-12-185 | MEVINPHOS | <0.70 | ug/l | 0.70 | EPA 8141A | Organics
SCP139 | 2017-03-15 | Well MW-12-187 | MEVINPHOS | <0.70 | ug/l | 0.70 | EPA 8141A | Organics
SCP137 | 2017-03-15 | Well MW-12-191 | MEVINPHOS | <0.70 | ug/l | 0.70 | EPA 8141A | Organics
SCP118 | 2017-03-13 | Well MW-13-210 | MEVINPHOS | <0.70 | ug/l | 0.70 | EPA 8141A | Organics
SCP119 | 2017-03-13 | Well MW-13-213 | MEVINPHOS | <0.70 | ug/l | 0.70 | EPA 8141A | Organics
SCP121 | 2017-03-13 | Well MW-13-216 | MEVINPHOS | <0.70 | ug/l | 0.70 | EPA 8141A | Organics
SCP127 | 2017-03-14 | Well MW-14-205 | MEVINPHOS | <0.70 | ug/l | 0.70 | EPA 8141A | Organics
SCP128 | 2017-03-14 | Well MW-14-206 | MEVINPHOS | <0.70 | ug/l | 0.70 | EPA 8141A | Organics
SCP126 | 2017-03-14 | Well MW-14-208 | MEVINPHOS | <0.70 | ug/l | 0.70 | EPA 8141A | Organics
SCP140 | 2017-03-21 | Bifurcation Structure | MOLINATE | <0.1 | ug/l | 0.1 | EPA 525.2 | Organics
SCP144 | 2017-03-21 | San Joaquin River at Sack Dam | MOLINATE | <0.1 | ug/l | 0.1 | EPA 525.2 | Organics
SCP145 | 2017-03-22 | SJR @ Hwy 152 | MOLINATE | <0.1 | ug/l | 0.1 | EPA 525.2 | Organics
SCP130 | 2017-03-14 | Well MW-11-149 | MOLINATE | <0.1 | ug/l | 0.1 | EPA 525.2 | Organics
SCP136 | 2017-03-15 | Well MW-11-150 | MOLINATE | <0.1 L | ug/l | 0.1 | EPA 525.2 | Organics
SCP120 | 2017-03-13 | Well MW-11-157 | MOLINATE | <0.1 | ug/l | 0.1 | EPA 525.2 | Organics
SCP122 | 2017-03-14 | Well MW-12-169 | MOLINATE | <0.1 | ug/l | 0.1 | EPA 525.2 | Organics
SCP129 | 2017-03-14 | Well MW-12-178 | MOLINATE | <0.1 | ug/l | 0.1 | EPA 525.2 | Organics
SCP135 | 2017-03-15 | Well MW-12-181 | MOLINATE | <0.1 | ug/l | 0.1 | EPA 525.2 | Organics
SCP131 | 2017-03-15 | Well MW-12-183 | MOLINATE | <0.1 | ug/l | 0.1 | EPA 525.2 | Organics
SCP138 | 2017-03-15 | Well MW-12-185 | MOLINATE | <0.1 | ug/l | 0.1 | EPA 525.2 | Organics
SCP139 | 2017-03-15 | Well MW-12-187 | MOLINATE | <0.1 L | ug/l | 0.1 | EPA 525.2 | Organics
SCP137 | 2017-03-15 | Well MW-12-191 | MOLINATE | <0.1 | ug/l | 0.1 | EPA 525.2 | Organics
SCP118 | 2017-03-13 | Well MW-13-210 | MOLINATE | <0.1 | ug/l | 0.1 | EPA 525.2 | Organics
SCP119 | 2017-03-13 | Well MW-13-213 | MOLINATE | <0.1 | ug/l | 0.1 | EPA 525.2 | Organics
SCP121 | 2017-03-13 | Well MW-13-216 | MOLINATE | <0.1 | ug/l | 0.1 | EPA 525.2 | Organics
SCP127 | 2017-03-14 | Well MW-14-205 | MOLINATE | <0.1 | ug/l | 0.1 | EPA 525.2 | Organics
SCP128 | 2017-03-14 | Well MW-14-206 | MOLINATE | <0.1 | ug/l | 0.1 | EPA 525.2 | Organics
SCP140 | 2017-03-21 | Bifurcation Structure | MOLYBDENUM (DISSOLVED) | 1.4 | ug/l | 0.5 | EPA 200.8 | Inorganics
SCP144 | 2017-03-21 | San Joaquin River at Sack Dam | MOLYBDENUM (DISSOLVED) | 1.3 | ug/l | 0.5 | EPA 200.8 | Inorganics
SCP145 | 2017-03-22 | SJR @ Hwy 152 | MOLYBDENUM (DISSOLVED) | 1.3 | ug/l | 0.5 | EPA 200.8 | Inorganics
SCP130 | 2017-03-14 | Well MW-11-149 | MOLYBDENUM (DISSOLVED) | 3.9 | ug/l | 0.5 | EPA 200.8 | Inorganics
SCP136 | 2017-03-15 | Well MW-11-150 | MOLYBDENUM (DISSOLVED) | 5.8 | ug/l | 0.5 | EPA 200.8 | Inorganics
SCP120 | 2017-03-13 | Well MW-11-157 | MOLYBDENUM (DISSOLVED) | 0.75 | ug/l | 0.5 | EPA 200.8 | Inorganics
SCP122 | 2017-03-14 | Well MW-12-169 | MOLYBDENUM (DISSOLVED) | <0.5 | ug/l | 0.5 | EPA 200.8 | Inorganics
SCP129 | 2017-03-14 | Well MW-12-178 | MOLYBDENUM (DISSOLVED) | 1.5 | ug/l | 0.5 | EPA 200.8 | Inorganics
SCP135 | 2017-03-15 | Well MW-12-181 | MOLYBDENUM (DISSOLVED) | 2.8 | ug/l | 0.5 | EPA 200.8 | Inorganics
SCP131 | 2017-03-15 | Well MW-12-183 | MOLYBDENUM (DISSOLVED) | 5.0 | ug/l | 0.5 | EPA 200.8 | Inorganics
SCP138 | 2017-03-15 | Well MW-12-185 | MOLYBDENUM (DISSOLVED) | 1.9 | ug/l | 0.5 | EPA 200.8 | Inorganics
SCP139 | 2017-03-15 | Well MW-12-187 | MOLYBDENUM (DISSOLVED) | <0.5 | ug/l | 0.5 | EPA 200.8 | Inorganics
SCP137 | 2017-03-15 | Well MW-12-191 | MOLYBDENUM (DISSOLVED) | 3.3 | ug/l | 0.5 | EPA 200.8 | Inorganics
SCP118 | 2017-03-13 | Well MW-13-210 | MOLYBDENUM (DISSOLVED) | 2.5 | ug/l | 0.5 | EPA 200.8 | Inorganics
SCP119 | 2017-03-13 | Well MW-13-213 | MOLYBDENUM (DISSOLVED) | 2.0 | ug/l | 0.5 | EPA 200.8 | Inorganics
SCP121 | 2017-03-13 | Well MW-13-216 | MOLYBDENUM (DISSOLVED) | 2.0 | ug/l | 0.5 | EPA 200.8 | Inorganics
SCP127 | 2017-03-14 | Well MW-14-205 | MOLYBDENUM (DISSOLVED) | 2.1 | ug/l | 0.5 | EPA 200.8 | Inorganics
SCP128 | 2017-03-14 | Well MW-14-206 | MOLYBDENUM (DISSOLVED) | 3.2 | ug/l | 0.5 | EPA 200.8 | Inorganics
SCP126 | 2017-03-14 | Well MW-14-208 | MOLYBDENUM (DISSOLVED) | 11.1 | ug/l | 0.5 | EPA 200.8 | Inorganics
SCP140 | 2017-03-21 | Bifurcation Structure | NALED | <0.50 | ug/l | 0.50 | EPA 8141A | Organics
SCP144 | 2017-03-21 | San Joaquin River at Sack Dam | NALED | <0.50 | ug/l | 0.50 | EPA 8141A | Organics
SCP145 | 2017-03-22 | SJR @ Hwy 152 | NALED | <0.50 | ug/l | 0.50 | EPA 8141A | Organics
SCP130 | 2017-03-14 | Well MW-11-149 | NALED | <0.50 L | ug/l | 0.50 | EPA 8141A | Organics | Based on low surrogate recoveries.
SCP136 | 2017-03-15 | Well MW-11-150 | NALED | <0.50 | ug/l | 0.50 | EPA 8141A | Organics
SCP120 | 2017-03-13 | Well MW-11-157 | NALED | <0.50 | ug/l | 0.50 | EPA 8141A | Organics
SCP122 | 2017-03-14 | Well MW-12-169 | NALED | <0.50 | ug/l | 0.50 | EPA 8141A | Organics
SCP129 | 2017-03-14 | Well MW-12-178 | NALED | <0.50 | ug/l | 0.50 | EPA 8141A | Organics
SCP135 | 2017-03-15 | Well MW-12-181 | NALED | <0.50 L | ug/l | 0.50 | EPA 8141A | Organics | Based on low surrogate recoveries.
SCP131 | 2017-03-15 | Well MW-12-183 | NALED | <0.50 | ug/l | 0.50 | EPA 8141A | Organics
SCP138 | 2017-03-15 | Well MW-12-185 | NALED | <0.50 | ug/l | 0.50 | EPA 8141A | Organics
SCP139 | 2017-03-15 | Well MW-12-187 | NALED | <0.50 | ug/l | 0.50 | EPA 8141A | Organics
SCP137 | 2017-03-15 | Well MW-12-191 | NALED | <0.50 | ug/l | 0.50 | EPA 8141A | Organics
SCP118 | 2017-03-13 | Well MW-13-210 | NALED | <0.50 | ug/l | 0.50 | EPA 8141A | Organics
SCP119 | 2017-03-13 | Well MW-13-213 | NALED | <0.50 | ug/l | 0.50 | EPA 8141A | Organics
SCP121 | 2017-03-13 | Well MW-13-216 | NALED | <0.50 | ug/l | 0.50 | EPA 8141A | Organics
SCP127 | 2017-03-14 | Well MW-14-205 | NALED | <0.50 | ug/l | 0.50 | EPA 8141A | Organics
SCP128 | 2017-03-14 | Well MW-14-206 | NALED | <0.50 | ug/l | 0.50 | EPA 8141A | Organics
SCP126 | 2017-03-14 | Well MW-14-208 | NALED | <0.50 | ug/l | 0.50 | EPA 8141A | Organics
SCP140 | 2017-03-21 | Bifurcation Structure | NAPHTHALENE | <0.3 | ug/l | 0.3 | EPA 525.2 | Organics
SCP144 | 2017-03-21 | San Joaquin River at Sack Dam | NAPHTHALENE | <0.3 L | ug/l | 0.3 | EPA 525.2 | Organics
SCP145 | 2017-03-22 | SJR @ Hwy 152 | NAPHTHALENE | <0.3 | ug/l | 0.3 | EPA 525.2 | Organics
SCP130 | 2017-03-14 | Well MW-11-149 | NAPHTHALENE | <0.3 | ug/l | 0.3 | EPA 525.2 | Organics
SCP136 | 2017-03-15 | Well MW-11-150 | NAPHTHALENE | <0.3 L | ug/l | 0.3 | EPA 525.2 | Organics
SCP120 | 2017-03-13 | Well MW-11-157 | NAPHTHALENE | <0.3 | ug/l | 0.3 | EPA 525.2 | Organics
SCP122 | 2017-03-14 | Well MW-12-169 | NAPHTHALENE | <0.3 | ug/l | 0.3 | EPA 525.2 | Organics
SCP129 | 2017-03-14 | Well MW-12-178 | NAPHTHALENE | <0.3 | ug/l | 0.3 | EPA 525.2 | Organics
SCP135 | 2017-03-15 | Well MW-12-181 | NAPHTHALENE | <0.3 | ug/l | 0.3 | EPA 525.2 | Organics
SCP131 | 2017-03-15 | Well MW-12-183 | NAPHTHALENE | <0.3 | ug/l | 0.3 | EPA 525.2 | Organics
SCP138 | 2017-03-15 | Well MW-12-185 | NAPHTHALENE | <0.3 | ug/l | 0.3 | EPA 525.2 | Organics
SCP139 | 2017-03-15 | Well MW-12-187 | NAPHTHALENE | <0.3 L | ug/l | 0.3 | EPA 525.2 | Organics
SCP137 | 2017-03-15 | Well MW-12-191 | NAPHTHALENE | <0.3 | ug/l | 0.3 | EPA 525.2 | Organics
SCP118 | 2017-03-13 | Well MW-13-210 | NAPHTHALENE | <0.3 | ug/l | 0.3 | EPA 525.2 | Organics
SCP119 | 2017-03-13 | Well MW-13-213 | NAPHTHALENE | <0.3 | ug/l | 0.3 | EPA 525.2 | Organics
SCP121 | 2017-03-13 | Well MW-13-216 | NAPHTHALENE | <0.3 | ug/l | 0.3 | EPA 525.2 | Organics
SCP127 | 2017-03-14 | Well MW-14-205 | NAPHTHALENE | <0.3 | ug/l | 0.3 | EPA 525.2 | Organics
SCP128 | 2017-03-14 | Well MW-14-206 | NAPHTHALENE | <0.3 | ug/l | 0.3 | EPA 525.2 | Organics
SCP140 | 2017-03-21 | Bifurcation Structure | NICKEL (DISSOLVED) | 3.3 | ug/l | 0.5 | EPA 200.8 | Inorganics
SCP144 | 2017-03-21 | San Joaquin River at Sack Dam | NICKEL (DISSOLVED) | 2.9 | ug/l | 0.5 | EPA 200.8 | Inorganics
SCP145 | 2017-03-22 | SJR @ Hwy 152 | NICKEL (DISSOLVED) | 3.1 | ug/l | 0.5 | EPA 200.8 | Inorganics
SCP130 | 2017-03-14 | Well MW-11-149 | NICKEL (DISSOLVED) | 2.8 | ug/l | 0.5 | EPA 200.8 | Inorganics
SCP136 | 2017-03-15 | Well MW-11-150 | NICKEL (DISSOLVED) | 1.0 | ug/l | 0.5 | EPA 200.8 | Inorganics
SCP120 | 2017-03-13 | Well MW-11-157 | NICKEL (DISSOLVED) | 1.7 | ug/l | 0.5 | EPA 200.8 | Inorganics
SCP122 | 2017-03-14 | Well MW-12-169 | NICKEL (DISSOLVED) | 4.7 | ug/l | 0.5 | EPA 200.8 | Inorganics
SCP129 | 2017-03-14 | Well MW-12-178 | NICKEL (DISSOLVED) | 0.59 | ug/l | 0.5 | EPA 200.8 | Inorganics
SCP135 | 2017-03-15 | Well MW-12-181 | NICKEL (DISSOLVED) | 0.64 | ug/l | 0.5 | EPA 200.8 | Inorganics
SCP131 | 2017-03-15 | Well MW-12-183 | NICKEL (DISSOLVED) | 3.7 | ug/l | 0.5 | EPA 200.8 | Inorganics
SCP138 | 2017-03-15 | Well MW-12-185 | NICKEL (DISSOLVED) | 4.3 | ug/l | 0.5 | EPA 200.8 | Inorganics
SCP139 | 2017-03-15 | Well MW-12-187 | NICKEL (DISSOLVED) | 0.80 | ug/l | 0.5 | EPA 200.8 | Inorganics
SCP137 | 2017-03-15 | Well MW-12-191 | NICKEL (DISSOLVED) | 2.1 | ug/l | 0.5 | EPA 200.8 | Inorganics
SCP118 | 2017-03-13 | Well MW-13-210 | NICKEL (DISSOLVED) | 16.1 | ug/l | 0.5 | EPA 200.8 | Inorganics
SCP119 | 2017-03-13 | Well MW-13-213 | NICKEL (DISSOLVED) | 1.3 | ug/l | 0.5 | EPA 200.8 | Inorganics
SCP121 | 2017-03-13 | Well MW-13-216 | NICKEL (DISSOLVED) | 0.67 | ug/l | 0.5 | EPA 200.8 | Inorganics
SCP127 | 2017-03-14 | Well MW-14-205 | NICKEL (DISSOLVED) | 0.60 | ug/l | 0.5 | EPA 200.8 | Inorganics
SCP128 | 2017-03-14 | Well MW-14-206 | NICKEL (DISSOLVED) | 0.53 | ug/l | 0.5 | EPA 200.8 | Inorganics
SCP126 | 2017-03-14 | Well MW-14-208 | NICKEL (DISSOLVED) | 2.5 | ug/l | 0.5 | EPA 200.8 | Inorganics
SCP140 | 2017-03-21 | Bifurcation Structure | NITRATE AS NO3 (DISSOLVED) | 0.90 | mg/l | 0.5 | EPA 300.0 | Inorganics
SCP144 | 2017-03-21 | San Joaquin River at Sack Dam | NITRATE AS NO3 (DISSOLVED) | 1.7 | mg/l | 0.5 | EPA 300.0 | Inorganics
SCP145 | 2017-03-22 | SJR @ Hwy 152 | NITRATE AS NO3 (DISSOLVED) | 1.8 | mg/l | 0.5 | EPA 300.0 | Inorganics
SCP130 | 2017-03-14 | Well MW-11-149 | NITRATE AS NO3 (DISSOLVED) | 3.6 | mg/l | 0.5 | EPA 300.0 | Inorganics
SCP136 | 2017-03-15 | Well MW-11-150 | NITRATE AS NO3 (DISSOLVED) | 18.1 | mg/l | 0.5 | EPA 300.0 | Inorganics
SCP120 | 2017-03-13 | Well MW-11-157 | NITRATE AS NO3 (DISSOLVED) | 11.6 | mg/l | 1.0 | EPA 300.0 | Inorganics
SCP122 | 2017-03-14 | Well MW-12-169 | NITRATE AS NO3 (DISSOLVED) | 43.4 | mg/l | 2.5 | EPA 300.0 | Inorganics
SCP129 | 2017-03-14 | Well MW-12-178 | NITRATE AS NO3 (DISSOLVED) | 58.1 | mg/l | 0.5 | EPA 300.0 | Inorganics
SCP135 | 2017-03-15 | Well MW-12-181 | NITRATE AS NO3 (DISSOLVED) | 9.6 | mg/l | 0.5 | EPA 300.0 | Inorganics
SCP131 | 2017-03-15 | Well MW-12-183 | NITRATE AS NO3 (DISSOLVED) | 0.75 | mg/l | 0.5 | EPA 300.0 | Inorganics
SCP138 | 2017-03-15 | Well MW-12-185 | NITRATE AS NO3 (DISSOLVED) | 1.5 | mg/l | 0.5 | EPA 300.0 | Inorganics
SCP139 | 2017-03-15 | Well MW-12-187 | NITRATE AS NO3 (DISSOLVED) | 1.5 | mg/l | 0.5 | EPA 300.0 | Inorganics
SCP137 | 2017-03-15 | Well MW-12-191 | NITRATE AS NO3 (DISSOLVED) | 22.9 | mg/l | 0.5 | EPA 300.0 | Inorganics
SCP118 | 2017-03-13 | Well MW-13-210 | NITRATE AS NO3 (DISSOLVED) | 12.6 | mg/l | 0.5 | EPA 300.0 | Inorganics
SCP119 | 2017-03-13 | Well MW-13-213 | NITRATE AS NO3 (DISSOLVED) | 3.2 | mg/l | 1.0 | EPA 300.0 | Inorganics
SCP121 | 2017-03-13 | Well MW-13-216 | NITRATE AS NO3 (DISSOLVED) | <0.5 | mg/l | 0.5 | EPA 300.0 | Inorganics
SCP127 | 2017-03-14 | Well MW-14-205 | NITRATE AS NO3 (DISSOLVED) | 23.8 | mg/l | 1.0 | EPA 300.0 | Inorganics
SCP128 | 2017-03-14 | Well MW-14-206 | NITRATE AS NO3 (DISSOLVED) | 39.2 | mg/l | 0.5 | EPA 300.0 | Inorganics
SCP126 | 2017-03-14 | Well MW-14-208 | NITRATE AS NO3 (DISSOLVED) | 5.9 | mg/l | 0.5 | EPA 300.0 | Inorganics
SCP140 | 2017-03-21 | Bifurcation Structure | ORTHOPHOSPHATE AS P (DISSOLVED) | <0.6 | mg/l | 0.6 | EPA 300.0 | Inorganics
SCP144 | 2017-03-21 | San Joaquin River at Sack Dam | ORTHOPHOSPHATE AS P (DISSOLVED) | <0.6 | mg/l | 0.6 | EPA 300.0 | Inorganics
SCP145 | 2017-03-22 | SJR @ Hwy 152 | ORTHOPHOSPHATE AS P (DISSOLVED) | <0.6 | mg/l | 0.6 | EPA 300.0 | Inorganics
SCP130 | 2017-03-14 | Well MW-11-149 | ORTHOPHOSPHATE AS PO4 (DISSOLVED) | 1.1 | mg/l | 0.6 | EPA 300.0 | Inorganics
SCP136 | 2017-03-15 | Well MW-11-150 | ORTHOPHOSPHATE AS PO4 (DISSOLVED) | 1.1 | mg/l | 0.6 | EPA 300.0 | Inorganics
SCP120 | 2017-03-13 | Well MW-11-157 | ORTHOPHOSPHATE AS PO4 (DISSOLVED) | 1.7 | mg/l | 1.2 | EPA 300.0 | Inorganics
SCP122 | 2017-03-14 | Well MW-12-169 | ORTHOPHOSPHATE AS PO4 (DISSOLVED) | 7.3 | mg/l | 3.0 | EPA 300.0 | Inorganics
SCP129 | 2017-03-14 | Well MW-12-178 | ORTHOPHOSPHATE AS PO4 (DISSOLVED) | <0.6 | mg/l | 0.6 | EPA 300.0 | Inorganics
SCP135 | 2017-03-15 | Well MW-12-181 | ORTHOPHOSPHATE AS PO4 (DISSOLVED) | 1.8 | mg/l | 0.6 | EPA 300.0 | Inorganics
SCP131 | 2017-03-15 | Well MW-12-183 | ORTHOPHOSPHATE AS PO4 (DISSOLVED) | <0.6 | mg/l | 0.6 | EPA 300.0 | Inorganics
SCP138 | 2017-03-15 | Well MW-12-185 | ORTHOPHOSPHATE AS PO4 (DISSOLVED) | 1.2 | mg/l | 0.6 | EPA 300.0 | Inorganics
SCP139 | 2017-03-15 | Well MW-12-187 | ORTHOPHOSPHATE AS PO4 (DISSOLVED) | 0.77 | mg/l | 0.6 | EPA 300.0 | Inorganics
SCP137 | 2017-03-15 | Well MW-12-191 | ORTHOPHOSPHATE AS PO4 (DISSOLVED) | 0.79 | mg/l | 0.6 | EPA 300.0 | Inorganics
SCP118 | 2017-03-13 | Well MW-13-210 | ORTHOPHOSPHATE AS PO4 (DISSOLVED) | <0.6 | mg/l | 0.6 | EPA 300.0 | Inorganics
SCP119 | 2017-03-13 | Well MW-13-213 | ORTHOPHOSPHATE AS PO4 (DISSOLVED) | 1.5 | mg/l | 1.2 | EPA 300.0 | Inorganics
SCP121 | 2017-03-13 | Well MW-13-216 | ORTHOPHOSPHATE AS PO4 (DISSOLVED) | 1.6 | mg/l | 0.6 | EPA 300.0 | Inorganics
SCP127 | 2017-03-14 | Well MW-14-205 | ORTHOPHOSPHATE AS PO4 (DISSOLVED) | 2.5 | mg/l | 1.2 | EPA 300.0 | Inorganics
SCP128 | 2017-03-14 | Well MW-14-206 | ORTHOPHOSPHATE AS PO4 (DISSOLVED) | 1.1 | mg/l | 0.6 | EPA 300.0 | Inorganics
SCP126 | 2017-03-14 | Well MW-14-208 | ORTHOPHOSPHATE AS PO4 (DISSOLVED) | 1.1 | mg/l | 0.6 | EPA 300.0 | Inorganics
SCP140 | 2017-03-21 | Bifurcation Structure | PARATHION | <0.1 | ug/l | 0.1 | EPA 525.2 | Organics
SCP144 | 2017-03-21 | San Joaquin River at Sack Dam | PARATHION | <0.1 | ug/l | 0.1 | EPA 525.2 | Organics
SCP145 | 2017-03-22 | SJR @ Hwy 152 | PARATHION | <0.1 | ug/l | 0.1 | EPA 525.2 | Organics
SCP130 | 2017-03-14 | Well MW-11-149 | PARATHION | <0.1 | ug/l | 0.1 | EPA 525.2 | Organics
SCP136 | 2017-03-15 | Well MW-11-150 | PARATHION | 18 L | ug/l | 0.1 | EPA 525.2 | Organics
SCP120 | 2017-03-13 | Well MW-11-157 | PARATHION | <0.1 | ug/l | 0.1 | EPA 525.2 | Organics
SCP122 | 2017-03-14 | Well MW-12-169 | PARATHION | <0.1 | ug/l | 0.1 | EPA 525.2 | Organics
SCP129 | 2017-03-14 | Well MW-12-178 | PARATHION | <0.1 | ug/l | 0.1 | EPA 525.2 | Organics
SCP135 | 2017-03-15 | Well MW-12-181 | PARATHION | <0.1 | ug/l | 0.1 | EPA 525.2 | Organics
SCP131 | 2017-03-15 | Well MW-12-183 | PARATHION | <0.1 | ug/l | 0.1 | EPA 525.2 | Organics
SCP138 | 2017-03-15 | Well MW-12-185 | PARATHION | <0.1 | ug/l | 0.1 | EPA 525.2 | Organics
SCP139 | 2017-03-15 | Well MW-12-187 | PARATHION | <0.1 L | ug/l | 0.1 | EPA 525.2 | Organics
SCP137 | 2017-03-15 | Well MW-12-191 | PARATHION | <0.1 | ug/l | 0.1 | EPA 525.2 | Organics
SCP118 | 2017-03-13 | Well MW-13-210 | PARATHION | <0.1 | ug/l | 0.1 | EPA 525.2 | Organics
SCP119 | 2017-03-13 | Well MW-13-213 | PARATHION | <0.1 | ug/l | 0.1 | EPA 525.2 | Organics
SCP121 | 2017-03-13 | Well MW-13-216 | PARATHION | <0.1 | ug/l | 0.1 | EPA 525.2 | Organics
SCP127 | 2017-03-14 | Well MW-14-205 | PARATHION | <0.1 | ug/l | 0.1 | EPA 525.2 | Organics
SCP128 | 2017-03-14 | Well MW-14-206 | PARATHION | <0.1 | ug/l | 0.1 | EPA 525.2 | Organics
SCP140 | 2017-03-21 | Bifurcation Structure | PARATHION, ETHYL | <0.10 | ug/l | 0.10 | EPA 8141A | Organics
SCP144 | 2017-03-21 | San Joaquin River at Sack Dam | PARATHION, ETHYL | <0.10 | ug/l | 0.10 | EPA 8141A | Organics
SCP145 | 2017-03-22 | SJR @ Hwy 152 | PARATHION, ETHYL | <0.10 | ug/l | 0.10 | EPA 8141A | Organics
SCP130 | 2017-03-14 | Well MW-11-149 | PARATHION, ETHYL | <0.10 L | ug/l | 0.10 | EPA 8141A | Organics | Based on low surrogate recoveries.
SCP136 | 2017-03-15 | Well MW-11-150 | PARATHION, ETHYL | <0.10 | ug/l | 0.10 | EPA 8141A | Organics
SCP120 | 2017-03-13 | Well MW-11-157 | PARATHION, ETHYL | <0.10 | ug/l | 0.10 | EPA 8141A | Organics
SCP122 | 2017-03-14 | Well MW-12-169 | PARATHION, ETHYL | <0.10 | ug/l | 0.10 | EPA 8141A | Organics
SCP129 | 2017-03-14 | Well MW-12-178 | PARATHION, ETHYL | <0.10 | ug/l | 0.10 | EPA 8141A | Organics
SCP135 | 2017-03-15 | Well MW-12-181 | PARATHION, ETHYL | <0.10 L | ug/l | 0.10 | EPA 8141A | Organics | Based on low surrogate recoveries.
SCP131 | 2017-03-15 | Well MW-12-183 | PARATHION, ETHYL | <0.10 | ug/l | 0.10 | EPA 8141A | Organics
SCP138 | 2017-03-15 | Well MW-12-185 | PARATHION, ETHYL | <0.10 | ug/l | 0.10 | EPA 8141A | Organics
SCP139 | 2017-03-15 | Well MW-12-187 | PARATHION, ETHYL | <0.10 | ug/l | 0.10 | EPA 8141A | Organics
SCP137 | 2017-03-15 | Well MW-12-191 | PARATHION, ETHYL | <0.10 | ug/l | 0.10 | EPA 8141A | Organics
SCP118 | 2017-03-13 | Well MW-13-210 | PARATHION, ETHYL | <0.10 | ug/l | 0.10 | EPA 8141A | Organics
SCP119 | 2017-03-13 | Well MW-13-213 | PARATHION, ETHYL | <0.10 | ug/l | 0.10 | EPA 8141A | Organics
SCP121 | 2017-03-13 | Well MW-13-216 | PARATHION, ETHYL | <0.10 | ug/l | 0.10 | EPA 8141A | Organics
SCP127 | 2017-03-14 | Well MW-14-205 | PARATHION, ETHYL | <0.10 | ug/l | 0.10 | EPA 8141A | Organics
SCP128 | 2017-03-14 | Well MW-14-206 | PARATHION, ETHYL | <0.10 | ug/l | 0.10 | EPA 8141A | Organics
SCP126 | 2017-03-14 | Well MW-14-208 | PARATHION, ETHYL | <0.10 | ug/l | 0.10 | EPA 8141A | Organics
SCP140 | 2017-03-21 | Bifurcation Structure | PARATHION, METHYL | <0.10 | ug/l | 0.10 | EPA 8141A | Organics
SCP144 | 2017-03-21 | San Joaquin River at Sack Dam | PARATHION, METHYL | <0.10 | ug/l | 0.10 | EPA 8141A | Organics
SCP145 | 2017-03-22 | SJR @ Hwy 152 | PARATHION, METHYL | <0.10 | ug/l | 0.10 | EPA 8141A | Organics
SCP130 | 2017-03-14 | Well MW-11-149 | PARATHION, METHYL | <0.10 L | ug/l | 0.10 | EPA 8141A | Organics | Based on low surrogate recoveries.
SCP136 | 2017-03-15 | Well MW-11-150 | PARATHION, METHYL | <0.10 | ug/l | 0.10 | EPA 8141A | Organics
SCP120 | 2017-03-13 | Well MW-11-157 | PARATHION, METHYL | <0.10 | ug/l | 0.10 | EPA 8141A | Organics
SCP122 | 2017-03-14 | Well MW-12-169 | PARATHION, METHYL | <0.10 | ug/l | 0.10 | EPA 8141A | Organics
SCP129 | 2017-03-14 | Well MW-12-178 | PARATHION, METHYL | <0.10 | ug/l | 0.10 | EPA 8141A | Organics
SCP135 | 2017-03-15 | Well MW-12-181 | PARATHION, METHYL | <0.10 L | ug/l | 0.10 | EPA 8141A | Organics | Based on low surrogate recoveries.
SCP131 | 2017-03-15 | Well MW-12-183 | PARATHION, METHYL | <0.10 | ug/l | 0.10 | EPA 8141A | Organics
SCP138 | 2017-03-15 | Well MW-12-185 | PARATHION, METHYL | <0.10 | ug/l | 0.10 | EPA 8141A | Organics
SCP139 | 2017-03-15 | Well MW-12-187 | PARATHION, METHYL | <0.10 | ug/l | 0.10 | EPA 8141A | Organics
SCP137 | 2017-03-15 | Well MW-12-191 | PARATHION, METHYL | <0.10 | ug/l | 0.10 | EPA 8141A | Organics
SCP118 | 2017-03-13 | Well MW-13-210 | PARATHION, METHYL | <0.10 | ug/l | 0.10 | EPA 8141A | Organics
SCP119 | 2017-03-13 | Well MW-13-213 | PARATHION, METHYL | <0.10 | ug/l | 0.10 | EPA 8141A | Organics
SCP121 | 2017-03-13 | Well MW-13-216 | PARATHION, METHYL | <0.10 | ug/l | 0.10 | EPA 8141A | Organics
SCP127 | 2017-03-14 | Well MW-14-205 | PARATHION, METHYL | <0.10 | ug/l | 0.10 | EPA 8141A | Organics
SCP128 | 2017-03-14 | Well MW-14-206 | PARATHION, METHYL | <0.10 | ug/l | 0.10 | EPA 8141A | Organics
SCP126 | 2017-03-14 | Well MW-14-208 | PARATHION, METHYL | <0.10 | ug/l | 0.10 | EPA 8141A | Organics
SCP140 | 2017-03-21 | Bifurcation Structure | PENDIMETHALIN | <0.1 | ug/l | 0.1 | EPA 525.2 | Organics
SCP144 | 2017-03-21 | San Joaquin River at Sack Dam | PENDIMETHALIN | <0.1 | ug/l | 0.1 | EPA 525.2 | Organics
SCP145 | 2017-03-22 | SJR @ Hwy 152 | PENDIMETHALIN | <0.1 | ug/l | 0.1 | EPA 525.2 | Organics
SCP130 | 2017-03-14 | Well MW-11-149 | PENDIMETHALIN | <0.1 | ug/l | 0.1 | EPA 525.2 | Organics
SCP136 | 2017-03-15 | Well MW-11-150 | PENDIMETHALIN | <0.1 L | ug/l | 0.1 | EPA 525.2 | Organics
SCP120 | 2017-03-13 | Well MW-11-157 | PENDIMETHALIN | <0.1 | ug/l | 0.1 | EPA 525.2 | Organics
SCP122 | 2017-03-14 | Well MW-12-169 | PENDIMETHALIN | <0.1 | ug/l | 0.1 | EPA 525.2 | Organics
SCP129 | 2017-03-14 | Well MW-12-178 | PENDIMETHALIN | <0.1 | ug/l | 0.1 | EPA 525.2 | Organics
SCP135 | 2017-03-15 | Well MW-12-181 | PENDIMETHALIN | <0.1 | ug/l | 0.1 | EPA 525.2 | Organics
SCP131 | 2017-03-15 | Well MW-12-183 | PENDIMETHALIN | <0.1 | ug/l | 0.1 | EPA 525.2 | Organics
SCP138 | 2017-03-15 | Well MW-12-185 | PENDIMETHALIN | <0.1 | ug/l | 0.1 | EPA 525.2 | Organics
SCP139 | 2017-03-15 | Well MW-12-187 | PENDIMETHALIN | <0.1 L | ug/l | 0.1 | EPA 525.2 | Organics
SCP137 | 2017-03-15 | Well MW-12-191 | PENDIMETHALIN | <0.1 | ug/l | 0.1 | EPA 525.2 | Organics
SCP118 | 2017-03-13 | Well MW-13-210 | PENDIMETHALIN | <0.1 | ug/l | 0.1 | EPA 525.2 | Organics
SCP119 | 2017-03-13 | Well MW-13-213 | PENDIMETHALIN | <0.1 | ug/l | 0.1 | EPA 525.2 | Organics
SCP121 | 2017-03-13 | Well MW-13-216 | PENDIMETHALIN | <0.1 | ug/l | 0.1 | EPA 525.2 | Organics
SCP127 | 2017-03-14 | Well MW-14-205 | PENDIMETHALIN | <0.1 | ug/l | 0.1 | EPA 525.2 | Organics
SCP128 | 2017-03-14 | Well MW-14-206 | PENDIMETHALIN | <0.1 | ug/l | 0.1 | EPA 525.2 | Organics
SCP140 | 2017-03-21 | Bifurcation Structure | PENTACHLOROPHENOL | <1 | ug/l | 1 | EPA 525.2 | Organics
SCP144 | 2017-03-21 | San Joaquin River at Sack Dam | PENTACHLOROPHENOL | <1 | ug/l | 1 | EPA 525.2 | Organics
SCP145 | 2017-03-22 | SJR @ Hwy 152 | PENTACHLOROPHENOL | <1 | ug/l | 1 | EPA 525.2 | Organics
SCP130 | 2017-03-14 | Well MW-11-149 | PENTACHLOROPHENOL | <1 V | ug/l | 1 | EPA 525.2 | Organics
SCP136 | 2017-03-15 | Well MW-11-150 | PENTACHLOROPHENOL | <1 L | ug/l | 1 | EPA 525.2 | Organics
SCP120 | 2017-03-13 | Well MW-11-157 | PENTACHLOROPHENOL | <1 | ug/l | 1 | EPA 525.2 | Organics
SCP122 | 2017-03-14 | Well MW-12-169 | PENTACHLOROPHENOL | <1 V | ug/l | 1 | EPA 525.2 | Organics
SCP129 | 2017-03-14 | Well MW-12-178 | PENTACHLOROPHENOL | <1 V | ug/l | 1 | EPA 525.2 | Organics
SCP135 | 2017-03-15 | Well MW-12-181 | PENTACHLOROPHENOL | <1 | ug/l | 1 | EPA 525.2 | Organics
SCP131 | 2017-03-15 | Well MW-12-183 | PENTACHLOROPHENOL | <1 | ug/l | 1 | EPA 525.2 | Organics
SCP138 | 2017-03-15 | Well MW-12-185 | PENTACHLOROPHENOL | <1 | ug/l | 1 | EPA 525.2 | Organics
SCP139 | 2017-03-15 | Well MW-12-187 | PENTACHLOROPHENOL | <1 L | ug/l | 1 | EPA 525.2 | Organics
SCP137 | 2017-03-15 | Well MW-12-191 | PENTACHLOROPHENOL | <1 | ug/l | 1 | EPA 525.2 | Organics
SCP118 | 2017-03-13 | Well MW-13-210 | PENTACHLOROPHENOL | <1 | ug/l | 1 | EPA 525.2 | Organics
SCP119 | 2017-03-13 | Well MW-13-213 | PENTACHLOROPHENOL | <1 | ug/l | 1 | EPA 525.2 | Organics
SCP121 | 2017-03-13 | Well MW-13-216 | PENTACHLOROPHENOL | <1 | ug/l | 1 | EPA 525.2 | Organics
SCP127 | 2017-03-14 | Well MW-14-205 | PENTACHLOROPHENOL | <1 V | ug/l | 1 | EPA 525.2 | Organics
SCP128 | 2017-03-14 | Well MW-14-206 | PENTACHLOROPHENOL | <1 V | ug/l | 1 | EPA 525.2 | Organics
SCP140 | 2017-03-21 | Bifurcation Structure | PERMETHRIN (TOTAL) | <0.1 | ug/l | 0.1 | EPA 525.2 | Organics
SCP144 | 2017-03-21 | San Joaquin River at Sack Dam | PERMETHRIN (TOTAL) | <0.1 | ug/l | 0.1 | EPA 525.2 | Organics
SCP145 | 2017-03-22 | SJR @ Hwy 152 | PERMETHRIN (TOTAL) | <0.1 | ug/l | 0.1 | EPA 525.2 | Organics
SCP130 | 2017-03-14 | Well MW-11-149 | PERMETHRIN (TOTAL) | <0.1 | ug/l | 0.1 | EPA 525.2 | Organics
SCP136 | 2017-03-15 | Well MW-11-150 | PERMETHRIN (TOTAL) | 11 V | ug/l | 0.1 | EPA 525.2 | Organics
SCP120 | 2017-03-13 | Well MW-11-157 | PERMETHRIN (TOTAL) | <0.1 | ug/l | 0.1 | EPA 525.2 | Organics
SCP122 | 2017-03-14 | Well MW-12-169 | PERMETHRIN (TOTAL) | <0.1 | ug/l | 0.1 | EPA 525.2 | Organics
SCP129 | 2017-03-14 | Well MW-12-178 | PERMETHRIN (TOTAL) | <0.1 | ug/l | 0.1 | EPA 525.2 | Organics
SCP135 | 2017-03-15 | Well MW-12-181 | PERMETHRIN (TOTAL) | <0.1 L | ug/l | 0.1 | EPA 525.2 | Organics
SCP131 | 2017-03-15 | Well MW-12-183 | PERMETHRIN (TOTAL) | <0.1 | ug/l | 0.1 | EPA 525.2 | Organics
SCP138 | 2017-03-15 | Well MW-12-185 | PERMETHRIN (TOTAL) | <0.1 L | ug/l | 0.1 | EPA 525.2 | Organics
SCP139 | 2017-03-15 | Well MW-12-187 | PERMETHRIN (TOTAL) | <0.1 L | ug/l | 0.1 | EPA 525.2 | Organics
SCP137 | 2017-03-15 | Well MW-12-191 | PERMETHRIN (TOTAL) | <0.1 | ug/l | 0.1 | EPA 525.2 | Organics
SCP118 | 2017-03-13 | Well MW-13-210 | PERMETHRIN (TOTAL) | <0.1 | ug/l | 0.1 | EPA 525.2 | Organics
SCP119 | 2017-03-13 | Well MW-13-213 | PERMETHRIN (TOTAL) | <0.1 | ug/l | 0.1 | EPA 525.2 | Organics
SCP121 | 2017-03-13 | Well MW-13-216 | PERMETHRIN (TOTAL) | <0.1 | ug/l | 0.1 | EPA 525.2 | Organics
SCP127 | 2017-03-14 | Well MW-14-205 | PERMETHRIN (TOTAL) | <0.1 | ug/l | 0.1 | EPA 525.2 | Organics
SCP128 | 2017-03-14 | Well MW-14-206 | PERMETHRIN (TOTAL) | <0.1 | ug/l | 0.1 | EPA 525.2 | Organics
SCP140 | 2017-03-21 | Bifurcation Structure | PHENANTHRENE | <0.04 | ug/l | 0.04 | EPA 525.2 | Organics
SCP144 | 2017-03-21 | San Joaquin River at Sack Dam | PHENANTHRENE | <0.04 | ug/l | 0.04 | EPA 525.2 | Organics
SCP145 | 2017-03-22 | SJR @ Hwy 152 | PHENANTHRENE | <0.04 | ug/l | 0.04 | EPA 525.2 | Organics
SCP130 | 2017-03-14 | Well MW-11-149 | PHENANTHRENE | <0.04 | ug/l | 0.04 | EPA 525.2 | Organics
SCP136 | 2017-03-15 | Well MW-11-150 | PHENANTHRENE | 3.7 L | ug/l | 0.04 | EPA 525.2 | Organics
SCP120 | 2017-03-13 | Well MW-11-157 | PHENANTHRENE | <0.04 | ug/l | 0.04 | EPA 525.2 | Organics
SCP122 | 2017-03-14 | Well MW-12-169 | PHENANTHRENE | <0.04 | ug/l | 0.04 | EPA 525.2 | Organics
SCP129 | 2017-03-14 | Well MW-12-178 | PHENANTHRENE | <0.04 | ug/l | 0.04 | EPA 525.2 | Organics
SCP135 | 2017-03-15 | Well MW-12-181 | PHENANTHRENE | <0.04 | ug/l | 0.04 | EPA 525.2 | Organics
SCP131 | 2017-03-15 | Well MW-12-183 | PHENANTHRENE | <0.04 | ug/l | 0.04 | EPA 525.2 | Organics
SCP138 | 2017-03-15 | Well MW-12-185 | PHENANTHRENE | <0.04 | ug/l | 0.04 | EPA 525.2 | Organics
SCP139 | 2017-03-15 | Well MW-12-187 | PHENANTHRENE | <0.04 L | ug/l | 0.04 | EPA 525.2 | Organics
SCP137 | 2017-03-15 | Well MW-12-191 | PHENANTHRENE | <0.04 | ug/l | 0.04 | EPA 525.2 | Organics
SCP118 | 2017-03-13 | Well MW-13-210 | PHENANTHRENE | <0.04 | ug/l | 0.04 | EPA 525.2 | Organics
SCP119 | 2017-03-13 | Well MW-13-213 | PHENANTHRENE | <0.04 | ug/l | 0.04 | EPA 525.2 | Organics
SCP121 | 2017-03-13 | Well MW-13-216 | PHENANTHRENE | <0.04 | ug/l | 0.04 | EPA 525.2 | Organics
SCP127 | 2017-03-14 | Well MW-14-205 | PHENANTHRENE | <0.04 | ug/l | 0.04 | EPA 525.2 | Organics
SCP128 | 2017-03-14 | Well MW-14-206 | PHENANTHRENE | <0.04 | ug/l | 0.04 | EPA 525.2 | Organics
SCP140 | 2017-03-21 | Bifurcation Structure | PHORATE | <0.10 | ug/l | 0.10 | EPA 8141A | Organics
SCP144 | 2017-03-21 | San Joaquin River at Sack Dam | PHORATE | <0.10 | ug/l | 0.10 | EPA 8141A | Organics
SCP145 | 2017-03-22 | SJR @ Hwy 152 | PHORATE | <0.10 | ug/l | 0.10 | EPA 8141A | Organics
SCP130 | 2017-03-14 | Well MW-11-149 | PHORATE | <0.10 L | ug/l | 0.10 | EPA 8141A | Organics | Based on low surrogate recoveries.
SCP136 | 2017-03-15 | Well MW-11-150 | PHORATE | <0.10 | ug/l | 0.10 | EPA 8141A | Organics
SCP120 | 2017-03-13 | Well MW-11-157 | PHORATE | <0.10 | ug/l | 0.10 | EPA 8141A | Organics
SCP122 | 2017-03-14 | Well MW-12-169 | PHORATE | <0.10 | ug/l | 0.10 | EPA 8141A | Organics
SCP129 | 2017-03-14 | Well MW-12-178 | PHORATE | <0.10 | ug/l | 0.10 | EPA 8141A | Organics
SCP135 | 2017-03-15 | Well MW-12-181 | PHORATE | <0.10 L | ug/l | 0.10 | EPA 8141A | Organics | Based on low surrogate recoveries.
SCP131 | 2017-03-15 | Well MW-12-183 | PHORATE | <0.10 | ug/l | 0.10 | EPA 8141A | Organics
SCP138 | 2017-03-15 | Well MW-12-185 | PHORATE | <0.10 | ug/l | 0.10 | EPA 8141A | Organics
SCP139 | 2017-03-15 | Well MW-12-187 | PHORATE | <0.10 | ug/l | 0.10 | EPA 8141A | Organics
SCP137 | 2017-03-15 | Well MW-12-191 | PHORATE | <0.10 | ug/l | 0.10 | EPA 8141A | Organics
SCP118 | 2017-03-13 | Well MW-13-210 | PHORATE | <0.10 | ug/l | 0.10 | EPA 8141A | Organics
SCP119 | 2017-03-13 | Well MW-13-213 | PHORATE | <0.10 | ug/l | 0.10 | EPA 8141A | Organics
SCP121 | 2017-03-13 | Well MW-13-216 | PHORATE | <0.10 | ug/l | 0.10 | EPA 8141A | Organics
SCP127 | 2017-03-14 | Well MW-14-205 | PHORATE | <0.10 | ug/l | 0.10 | EPA 8141A | Organics
SCP128 | 2017-03-14 | Well MW-14-206 | PHORATE | <0.10 | ug/l | 0.10 | EPA 8141A | Organics
SCP126 | 2017-03-14 | Well MW-14-208 | PHORATE | <0.10 | ug/l | 0.10 | EPA 8141A | Organics
SCP140 | 2017-03-21 | Bifurcation Structure | POTASSIUM (DISSOLVED) | 1.070 | mg/l | 0.0400 | EPA 200.8 | Inorganics
SCP144 | 2017-03-21 | San Joaquin River at Sack Dam | POTASSIUM (DISSOLVED) | 1.320 | mg/l | 0.0400 | EPA 200.8 | Inorganics
SCP145 | 2017-03-22 | SJR @ Hwy 152 | POTASSIUM (DISSOLVED) | 1.420 | mg/l | 0.0400 | EPA 200.8 | Inorganics
SCP130 | 2017-03-14 | Well MW-11-149 | POTASSIUM (DISSOLVED) | 0.745 | mg/l | 0.0400 | EPA 200.8 | Inorganics
SCP136 | 2017-03-15 | Well MW-11-150 | POTASSIUM (DISSOLVED) | 0.515 | mg/l | 0.0400 | EPA 200.8 | Inorganics
SCP120 | 2017-03-13 | Well MW-11-157 | POTASSIUM (DISSOLVED) | 1.130 | mg/l | 0.0400 | EPA 200.8 | Inorganics
SCP122 | 2017-03-14 | Well MW-12-169 | POTASSIUM (DISSOLVED) | 1.950 | mg/l | 0.0400 | EPA 200.8 | Inorganics
SCP129 | 2017-03-14 | Well MW-12-178 | POTASSIUM (DISSOLVED) | 0.890 | mg/l | 0.0400 | EPA 200.8 | Inorganics
SCP135 | 2017-03-15 | Well MW-12-181 | POTASSIUM (DISSOLVED) | 0.565 | mg/l | 0.0400 | EPA 200.8 | Inorganics
SCP131 | 2017-03-15 | Well MW-12-183 | POTASSIUM (DISSOLVED) | 0.528 | mg/l | 0.0400 | EPA 200.8 | Inorganics
SCP138 | 2017-03-15 | Well MW-12-185 | POTASSIUM (DISSOLVED) | 1.030 | mg/l | 0.0400 | EPA 200.8 | Inorganics
SCP139 | 2017-03-15 | Well MW-12-187 | POTASSIUM (DISSOLVED) | 1.070 | mg/l | 0.0400 | EPA 200.8 | Inorganics
SCP137 | 2017-03-15 | Well MW-12-191 | POTASSIUM (DISSOLVED) | 2.640 | mg/l | 0.0400 | EPA 200.8 | Inorganics
SCP118 | 2017-03-13 | Well MW-13-210 | POTASSIUM (DISSOLVED) | 1.440 | mg/l | 0.0400 | EPA 200.8 | Inorganics
SCP119 | 2017-03-13 | Well MW-13-213 | POTASSIUM (DISSOLVED) | 4.620 | mg/l | 0.0400 | EPA 200.8 | Inorganics
SCP121 | 2017-03-13 | Well MW-13-216 | POTASSIUM (DISSOLVED) | 0.756 | mg/l | 0.0400 | EPA 200.8 | Inorganics
SCP127 | 2017-03-14 | Well MW-14-205 | POTASSIUM (DISSOLVED) | 1.710 | mg/l | 0.0400 | EPA 200.8 | Inorganics
SCP128 | 2017-03-14 | Well MW-14-206 | POTASSIUM (DISSOLVED) | 0.791 | mg/l | 0.0400 | EPA 200.8 | Inorganics
SCP126 | 2017-03-14 | Well MW-14-208 | POTASSIUM (DISSOLVED) | 0.630 | mg/l | 0.0400 | EPA 200.8 | Inorganics
SCP140 | 2017-03-21 | Bifurcation Structure | PROPACHLOR | <0.05 | ug/l | 0.05 | EPA 525.2 | Organics
SCP144 | 2017-03-21 | San Joaquin River at Sack Dam | PROPACHLOR | <0.05 | ug/l | 0.05 | EPA 525.2 | Organics
SCP145 | 2017-03-22 | SJR @ Hwy 152 | PROPACHLOR | <0.05 | ug/l | 0.05 | EPA 525.2 | Organics
SCP130 | 2017-03-14 | Well MW-11-149 | PROPACHLOR | <0.05 | ug/l | 0.05 | EPA 525.2 | Organics
SCP136 | 2017-03-15 | Well MW-11-150 | PROPACHLOR | <0.05 L | ug/l | 0.05 | EPA 525.2 | Organics
SCP120 | 2017-03-13 | Well MW-11-157 | PROPACHLOR | <0.05 | ug/l | 0.05 | EPA 525.2 | Organics
SCP122 | 2017-03-14 | Well MW-12-169 | PROPACHLOR | <0.05 | ug/l | 0.05 | EPA 525.2 | Organics
SCP129 | 2017-03-14 | Well MW-12-178 | PROPACHLOR | <0.05 | ug/l | 0.05 | EPA 525.2 | Organics
SCP135 | 2017-03-15 | Well MW-12-181 | PROPACHLOR | <0.05 | ug/l | 0.05 | EPA 525.2 | Organics
SCP131 | 2017-03-15 | Well MW-12-183 | PROPACHLOR | <0.05 | ug/l | 0.05 | EPA 525.2 | Organics
SCP138 | 2017-03-15 | Well MW-12-185 | PROPACHLOR | <0.05 | ug/l | 0.05 | EPA 525.2 | Organics
SCP139 | 2017-03-15 | Well MW-12-187 | PROPACHLOR | <0.05 L | ug/l | 0.05 | EPA 525.2 | Organics
SCP137 | 2017-03-15 | Well MW-12-191 | PROPACHLOR | <0.05 | ug/l | 0.05 | EPA 525.2 | Organics
SCP118 | 2017-03-13 | Well MW-13-210 | PROPACHLOR | <0.05 | ug/l | 0.05 | EPA 525.2 | Organics
SCP119 | 2017-03-13 | Well MW-13-213 | PROPACHLOR | <0.05 | ug/l | 0.05 | EPA 525.2 | Organics
SCP121 | 2017-03-13 | Well MW-13-216 | PROPACHLOR | <0.05 | ug/l | 0.05 | EPA 525.2 | Organics
SCP127 | 2017-03-14 | Well MW-14-205 | PROPACHLOR | <0.05 | ug/l | 0.05 | EPA 525.2 | Organics
SCP128 | 2017-03-14 | Well MW-14-206 | PROPACHLOR | <0.05 | ug/l | 0.05 | EPA 525.2 | Organics
SCP130 | 2017-03-14 | Well MW-11-149 | PROPANIL | <0.1 | ug/l | 0.1 | MWH/LCMSMS | Organics
SCP136 | 2017-03-15 | Well MW-11-150 | PROPANIL | <0.1 L | ug/l | 0.1 | MWH/LCMSMS | Organics
SCP120 | 2017-03-13 | Well MW-11-157 | PROPANIL | <0.1 | ug/l | 0.1 | MWH/LCMSMS | Organics
SCP122 | 2017-03-14 | Well MW-12-169 | PROPANIL | <0.1 | ug/l | 0.1 | MWH/LCMSMS | Organics
SCP129 | 2017-03-14 | Well MW-12-178 | PROPANIL | <0.1 | ug/l | 0.1 | MWH/LCMSMS | Organics
SCP135 | 2017-03-15 | Well MW-12-181 | PROPANIL | <0.1 | ug/l | 0.1 | MWH/LCMSMS | Organics
SCP131 | 2017-03-15 | Well MW-12-183 | PROPANIL | <0.1 | ug/l | 0.1 | MWH/LCMSMS | Organics
SCP138 | 2017-03-15 | Well MW-12-185 | PROPANIL | <0.1 | ug/l | 0.1 | MWH/LCMSMS | Organics
SCP139 | 2017-03-15 | Well MW-12-187 | PROPANIL | <0.1 L | ug/l | 0.1 | MWH/LCMSMS | Organics
SCP137 | 2017-03-15 | Well MW-12-191 | PROPANIL | <0.1 | ug/l | 0.1 | MWH/LCMSMS | Organics
SCP118 | 2017-03-13 | Well MW-13-210 | PROPANIL | <0.1 | ug/l | 0.1 | MWH/LCMSMS | Organics
SCP119 | 2017-03-13 | Well MW-13-213 | PROPANIL | <0.1 | ug/l | 0.1 | MWH/LCMSMS | Organics
SCP121 | 2017-03-13 | Well MW-13-216 | PROPANIL | <0.1 | ug/l | 0.1 | MWH/LCMSMS | Organics
SCP127 | 2017-03-14 | Well MW-14-205 | PROPANIL | <0.1 | ug/l | 0.1 | MWH/LCMSMS | Organics
SCP128 | 2017-03-14 | Well MW-14-206 | PROPANIL | <0.1 | ug/l | 0.1 | MWH/LCMSMS | Organics
SCP126 | 2017-03-14 | Well MW-14-208 | PROPANIL | <0.1 | ug/l | 0.1 | MWH/LCMSMS | Organics
SCP140 | 2017-03-21 | Bifurcation Structure | PROWL | <0.10 | ug/l | 0.10 | EPA 8141A | Organics
SCP144 | 2017-03-21 | San Joaquin River at Sack Dam | PROWL | <0.10 | ug/l | 0.10 | EPA 8141A | Organics
SCP145 | 2017-03-22 | SJR @ Hwy 152 | PROWL | <0.10 | ug/l | 0.10 | EPA 8141A | Organics
SCP130 | 2017-03-14 | Well MW-11-149 | PROWL | <0.10 L | ug/l | 0.10 | EPA 8141A | Organics | Based on low surrogate recoveries.
SCP136 | 2017-03-15 | Well MW-11-150 | PROWL | <0.10 | ug/l | 0.10 | EPA 8141A | Organics
SCP120 | 2017-03-13 | Well MW-11-157 | PROWL | <0.10 | ug/l | 0.10 | EPA 8141A | Organics
SCP122 | 2017-03-14 | Well MW-12-169 | PROWL | <0.10 | ug/l | 0.10 | EPA 8141A | Organics
SCP129 | 2017-03-14 | Well MW-12-178 | PROWL | <0.10 | ug/l | 0.10 | EPA 8141A | Organics
SCP135 | 2017-03-15 | Well MW-12-181 | PROWL | <0.10 L | ug/l | 0.10 | EPA 8141A | Organics | Based on low surrogate recoveries.
SCP131 | 2017-03-15 | Well MW-12-183 | PROWL | <0.10 | ug/l | 0.10 | EPA 8141A | Organics
SCP138 | 2017-03-15 | Well MW-12-185 | PROWL | <0.10 | ug/l | 0.10 | EPA 8141A | Organics
SCP139 | 2017-03-15 | Well MW-12-187 | PROWL | <0.10 | ug/l | 0.10 | EPA 8141A | Organics
SCP137 | 2017-03-15 | Well MW-12-191 | PROWL | <0.10 | ug/l | 0.10 | EPA 8141A | Organics
SCP118 | 2017-03-13 | Well MW-13-210 | PROWL | <0.10 | ug/l | 0.10 | EPA 8141A | Organics
SCP119 | 2017-03-13 | Well MW-13-213 | PROWL | <0.10 | ug/l | 0.10 | EPA 8141A | Organics
SCP121 | 2017-03-13 | Well MW-13-216 | PROWL | <0.10 | ug/l | 0.10 | EPA 8141A | Organics
SCP127 | 2017-03-14 | Well MW-14-205 | PROWL | <0.10 | ug/l | 0.10 | EPA 8141A | Organics
SCP128 | 2017-03-14 | Well MW-14-206 | PROWL | <0.10 | ug/l | 0.10 | EPA 8141A | Organics
SCP126 | 2017-03-14 | Well MW-14-208 | PROWL | <0.10 | ug/l | 0.10 | EPA 8141A | Organics
SCP140 | 2017-03-21 | Bifurcation Structure | PYRENE | <0.05 | ug/l | 0.05 | EPA 525.2 | Organics
SCP144 | 2017-03-21 | San Joaquin River at Sack Dam | PYRENE | <0.05 | ug/l | 0.05 | EPA 525.2 | Organics
SCP145 | 2017-03-22 | SJR @ Hwy 152 | PYRENE | <0.05 | ug/l | 0.05 | EPA 525.2 | Organics
SCP130 | 2017-03-14 | Well MW-11-149 | PYRENE | <0.05 | ug/l | 0.05 | EPA 525.2 | Organics
SCP136 | 2017-03-15 | Well MW-11-150 | PYRENE | 3.8 L | ug/l | 0.05 | EPA 525.2 | Organics
SCP120 | 2017-03-13 | Well MW-11-157 | PYRENE | <0.05 | ug/l | 0.05 | EPA 525.2 | Organics
SCP122 | 2017-03-14 | Well MW-12-169 | PYRENE | <0.05 | ug/l | 0.05 | EPA 525.2 | Organics
SCP129 | 2017-03-14 | Well MW-12-178 | PYRENE | <0.05 | ug/l | 0.05 | EPA 525.2 | Organics
SCP135 | 2017-03-15 | Well MW-12-181 | PYRENE | <0.05 | ug/l | 0.05 | EPA 525.2 | Organics
SCP131 | 2017-03-15 | Well MW-12-183 | PYRENE | <0.05 | ug/l | 0.05 | EPA 525.2 | Organics
SCP138 | 2017-03-15 | Well MW-12-185 | PYRENE | <0.05 | ug/l | 0.05 | EPA 525.2 | Organics
SCP139 | 2017-03-15 | Well MW-12-187 | PYRENE | <0.05 L | ug/l | 0.05 | EPA 525.2 | Organics
SCP137 | 2017-03-15 | Well MW-12-191 | PYRENE | <0.05 | ug/l | 0.05 | EPA 525.2 | Organics
SCP118 | 2017-03-13 | Well MW-13-210 | PYRENE | <0.05 | ug/l | 0.05 | EPA 525.2 | Organics
SCP119 | 2017-03-13 | Well MW-13-213 | PYRENE | <0.05 | ug/l | 0.05 | EPA 525.2 | Organics
SCP121 | 2017-03-13 | Well MW-13-216 | PYRENE | <0.05 | ug/l | 0.05 | EPA 525.2 | Organics
SCP127 | 2017-03-14 | Well MW-14-205 | PYRENE | <0.05 | ug/l | 0.05 | EPA 525.2 | Organics
SCP128 | 2017-03-14 | Well MW-14-206 | PYRENE | <0.05 | ug/l | 0.05 | EPA 525.2 | Organics
SCP130 | 2017-03-14 | Well MW-11-149 | PYRIPROXYFEN | <0.1 | ug/l | 0.1 | MWH/LCMSMS | Organics
SCP136 | 2017-03-15 | Well MW-11-150 | PYRIPROXYFEN | <0.1 L | ug/l | 0.1 | MWH/LCMSMS | Organics
SCP120 | 2017-03-13 | Well MW-11-157 | PYRIPROXYFEN | <0.1 | ug/l | 0.1 | MWH/LCMSMS | Organics
SCP122 | 2017-03-14 | Well MW-12-169 | PYRIPROXYFEN | <0.1 | ug/l | 0.1 | MWH/LCMSMS | Organics
SCP129 | 2017-03-14 | Well MW-12-178 | PYRIPROXYFEN | <0.1 | ug/l | 0.1 | MWH/LCMSMS | Organics
SCP135 | 2017-03-15 | Well MW-12-181 | PYRIPROXYFEN | <0.1 | ug/l | 0.1 | MWH/LCMSMS | Organics
SCP131 | 2017-03-15 | Well MW-12-183 | PYRIPROXYFEN | <0.1 | ug/l | 0.1 | MWH/LCMSMS | Organics
SCP138 | 2017-03-15 | Well MW-12-185 | PYRIPROXYFEN | <0.1 | ug/l | 0.1 | MWH/LCMSMS | Organics
SCP139 | 2017-03-15 | Well MW-12-187 | PYRIPROXYFEN | <0.1 L | ug/l | 0.1 | MWH/LCMSMS | Organics
SCP137 | 2017-03-15 | Well MW-12-191 | PYRIPROXYFEN | <0.1 | ug/l | 0.1 | MWH/LCMSMS | Organics
SCP118 | 2017-03-13 | Well MW-13-210 | PYRIPROXYFEN | <0.1 | ug/l | 0.1 | MWH/LCMSMS | Organics
SCP119 | 2017-03-13 | Well MW-13-213 | PYRIPROXYFEN | <0.1 | ug/l | 0.1 | MWH/LCMSMS | Organics
SCP121 | 2017-03-13 | Well MW-13-216 | PYRIPROXYFEN | <0.1 | ug/l | 0.1 | MWH/LCMSMS | Organics
SCP127 | 2017-03-14 | Well MW-14-205 | PYRIPROXYFEN | <0.1 | ug/l | 0.1 | MWH/LCMSMS | Organics
SCP128 | 2017-03-14 | Well MW-14-206 | PYRIPROXYFEN | <0.1 | ug/l | 0.1 | MWH/LCMSMS | Organics
SCP126 | 2017-03-14 | Well MW-14-208 | PYRIPROXYFEN | <0.1 | ug/l | 0.1 | MWH/LCMSMS | Organics
SCP140 | 2017-03-21 | Bifurcation Structure | RONNEL | <0.10 | ug/l | 0.10 | EPA 8141A | Organics
SCP144 | 2017-03-21 | San Joaquin River at Sack Dam | RONNEL | <0.10 | ug/l | 0.10 | EPA 8141A | Organics
SCP145 | 2017-03-22 | SJR @ Hwy 152 | RONNEL | <0.10 | ug/l | 0.10 | EPA 8141A | Organics
SCP130 | 2017-03-14 | Well MW-11-149 | RONNEL | <0.10 L | ug/l | 0.10 | EPA 8141A | Organics | Based on low surrogate recoveries.
SCP136 | 2017-03-15 | Well MW-11-150 | RONNEL | <0.10 | ug/l | 0.10 | EPA 8141A | Organics
SCP120 | 2017-03-13 | Well MW-11-157 | RONNEL | <0.10 | ug/l | 0.10 | EPA 8141A | Organics
SCP122 | 2017-03-14 | Well MW-12-169 | RONNEL | <0.10 | ug/l | 0.10 | EPA 8141A | Organics
SCP129 | 2017-03-14 | Well MW-12-178 | RONNEL | <0.10 | ug/l | 0.10 | EPA 8141A | Organics
SCP135 | 2017-03-15 | Well MW-12-181 | RONNEL | <0.10 L | ug/l | 0.10 | EPA 8141A | Organics | Based on low surrogate recoveries.
SCP131 | 2017-03-15 | Well MW-12-183 | RONNEL | <0.10 | ug/l | 0.10 | EPA 8141A | Organics
SCP138 | 2017-03-15 | Well MW-12-185 | RONNEL | <0.10 | ug/l | 0.10 | EPA 8141A | Organics
SCP139 | 2017-03-15 | Well MW-12-187 | RONNEL | <0.10 | ug/l | 0.10 | EPA 8141A | Organics
SCP137 | 2017-03-15 | Well MW-12-191 | RONNEL | <0.10 | ug/l | 0.10 | EPA 8141A | Organics
SCP118 | 2017-03-13 | Well MW-13-210 | RONNEL | <0.10 | ug/l | 0.10 | EPA 8141A | Organics
SCP119 | 2017-03-13 | Well MW-13-213 | RONNEL | <0.10 | ug/l | 0.10 | EPA 8141A | Organics
SCP121 | 2017-03-13 | Well MW-13-216 | RONNEL | <0.10 | ug/l | 0.10 | EPA 8141A | Organics
SCP127 | 2017-03-14 | Well MW-14-205 | RONNEL | <0.10 | ug/l | 0.10 | EPA 8141A | Organics
SCP128 | 2017-03-14 | Well MW-14-206 | RONNEL | <0.10 | ug/l | 0.10 | EPA 8141A | Organics
SCP126 | 2017-03-14 | Well MW-14-208 | RONNEL | <0.10 | ug/l | 0.10 | EPA 8141A | Organics
SCP144 | 2017-03-21 | San Joaquin River at Sack Dam | SELENIUM | <0.4 | ug/l | 0.4 | SM3500-Se-C | Inorganics
SCP145 | 2017-03-22 | SJR @ Hwy 152 | SELENIUM | <0.4 | ug/l | 0.4 | SM3500-Se-C | Inorganics
SCP130 | 2017-03-14 | Well MW-11-149 | SELENIUM | 0.627 | ug/l | 0.4 | SM3500-Se-C | Inorganics
SCP136 | 2017-03-15 | Well MW-11-150 | SELENIUM | 2.25 | ug/l | 0.4 | SM3500-Se-C | Inorganics
SCP120 | 2017-03-13 | Well MW-11-157 | SELENIUM | 3.48 | ug/l | 0.4 | SM3500-Se-C | Inorganics
SCP122 | 2017-03-14 | Well MW-12-169 | SELENIUM | <0.4 | ug/l | 0.4 | SM3500-Se-C | Inorganics
SCP129 | 2017-03-14 | Well MW-12-178 | SELENIUM | 0.978 | ug/l | 0.4 | SM3500-Se-C | Inorganics
SCP135 | 2017-03-15 | Well MW-12-181 | SELENIUM | 1.20 | ug/l | 0.4 | SM3500-Se-C | Inorganics
SCP131 | 2017-03-15 | Well MW-12-183 | SELENIUM | <0.4 | ug/l | 0.4 | SM3500-Se-C | Inorganics
SCP138 | 2017-03-15 | Well MW-12-185 | SELENIUM | <0.4 | ug/l | 0.4 | SM3500-Se-C | Inorganics
SCP139 | 2017-03-15 | Well MW-12-187 | SELENIUM | <0.4 | ug/l | 0.4 | SM3500-Se-C | Inorganics
SCP137 | 2017-03-15 | Well MW-12-191 | SELENIUM | <0.4 | ug/l | 0.4 | SM3500-Se-C | Inorganics
SCP118 | 2017-03-13 | Well MW-13-210 | SELENIUM | 0.955 | ug/l | 0.4 | SM3500-Se-C | Inorganics
SCP119 | 2017-03-13 | Well MW-13-213 | SELENIUM | <0.4 | ug/l | 0.4 | SM3500-Se-C | Inorganics
SCP121 | 2017-03-13 | Well MW-13-216 | SELENIUM | <0.4 | ug/l | 0.4 | SM3500-Se-C | Inorganics
SCP127 | 2017-03-14 | Well MW-14-205 | SELENIUM | 1.23 | ug/l | 0.4 | SM3500-Se-C | Inorganics
SCP128 | 2017-03-14 | Well MW-14-206 | SELENIUM | 2.02 | ug/l | 0.4 | SM3500-Se-C | Inorganics
SCP126 | 2017-03-14 | Well MW-14-208 | SELENIUM | 0.667 | ug/l | 0.4 | SM3500-Se-C | Inorganics
SCP140 | 2017-03-21 | Bifurcation Structure | SIMAZINE | <0.05 | ug/l | 0.05 | EPA 525.2 | Organics
SCP144 | 2017-03-21 | San Joaquin River at Sack Dam | SIMAZINE | <0.05 | ug/l | 0.05 | EPA 525.2 | Organics
SCP145 | 2017-03-22 | SJR @ Hwy 152 | SIMAZINE | <0.05 | ug/l | 0.05 | EPA 525.2 | Organics
SCP130 | 2017-03-14 | Well MW-11-149 | SIMAZINE | <0.05 | ug/l | 0.05 | EPA 525.2 | Organics
SCP136 | 2017-03-15 | Well MW-11-150 | SIMAZINE | <0.05 L | ug/l | 0.05 | EPA 525.2 | Organics
SCP120 | 2017-03-13 | Well MW-11-157 | SIMAZINE | <0.05 | ug/l | 0.05 | EPA 525.2 | Organics
SCP122 | 2017-03-14 | Well MW-12-169 | SIMAZINE | <0.05 | ug/l | 0.05 | EPA 525.2 | Organics
SCP129 | 2017-03-14 | Well MW-12-178 | SIMAZINE | <0.05 | ug/l | 0.05 | EPA 525.2 | Organics
SCP135 | 2017-03-15 | Well MW-12-181 | SIMAZINE | <0.05 | ug/l | 0.05 | EPA 525.2 | Organics
SCP131 | 2017-03-15 | Well MW-12-183 | SIMAZINE | <0.05 | ug/l | 0.05 | EPA 525.2 | Organics
SCP138 | 2017-03-15 | Well MW-12-185 | SIMAZINE | <0.05 | ug/l | 0.05 | EPA 525.2 | Organics
SCP139 | 2017-03-15 | Well MW-12-187 | SIMAZINE | <0.05 L | ug/l | 0.05 | EPA 525.2 | Organics
SCP137 | 2017-03-15 | Well MW-12-191 | SIMAZINE | <0.05 | ug/l | 0.05 | EPA 525.2 | Organics
SCP118 | 2017-03-13 | Well MW-13-210 | SIMAZINE | <0.05 | ug/l | 0.05 | EPA 525.2 | Organics
SCP119 | 2017-03-13 | Well MW-13-213 | SIMAZINE | <0.05 | ug/l | 0.05 | EPA 525.2 | Organics
SCP121 | 2017-03-13 | Well MW-13-216 | SIMAZINE | <0.05 | ug/l | 0.05 | EPA 525.2 | Organics
SCP127 | 2017-03-14 | Well MW-14-205 | SIMAZINE | <0.05 | ug/l | 0.05 | EPA 525.2 | Organics
SCP128 | 2017-03-14 | Well MW-14-206 | SIMAZINE | <0.05 | ug/l | 0.05 | EPA 525.2 | Organics
SCP140 | 2017-03-21 | Bifurcation Structure | SODIUM (DISSOLVED) | 3.600 | mg/l | 0.1000 | EPA 200.8 | Inorganics
SCP144 | 2017-03-21 | San Joaquin River at Sack Dam | SODIUM (DISSOLVED) | 4.430 | mg/l | 0.1000 | EPA 200.8 | Inorganics
SCP145 | 2017-03-22 | SJR @ Hwy 152 | SODIUM (DISSOLVED) | 4.360 | mg/l | 0.1000 | EPA 200.8 | Inorganics
SCP130 | 2017-03-14 | Well MW-11-149 | SODIUM (DISSOLVED) | 19.100 | mg/l | 0.1000 | EPA 200.8 | Inorganics
SCP136 | 2017-03-15 | Well MW-11-150 | SODIUM (DISSOLVED) | 95.800 | mg/l | 0.1000 | EPA 200.8 | Inorganics
SCP120 | 2017-03-13 | Well MW-11-157 | SODIUM (DISSOLVED) | 244.000 | mg/l | 0.1000 | EPA 200.8 | Inorganics
SCP122 | 2017-03-14 | Well MW-12-169 | SODIUM (DISSOLVED) | 507.000 | mg/l | 0.1000 | EPA 200.8 | Inorganics
SCP129 | 2017-03-14 | Well MW-12-178 | SODIUM (DISSOLVED) | 103.000 | mg/l | 0.1000 | EPA 200.8 | Inorganics
SCP135 | 2017-03-15 | Well MW-12-181 | SODIUM (DISSOLVED) | 63.400 | mg/l | 0.1000 | EPA 200.8 | Inorganics
SCP131 | 2017-03-15 | Well MW-12-183 | SODIUM (DISSOLVED) | 83.900 | mg/l | 0.1000 | EPA 200.8 | Inorganics
SCP138 | 2017-03-15 | Well MW-12-185 | SODIUM (DISSOLVED) | 14.300 | mg/l | 0.1000 | EPA 200.8 | Inorganics
SCP139 | 2017-03-15 | Well MW-12-187 | SODIUM (DISSOLVED) | 5.690 | mg/l | 0.1000 | EPA 200.8 | Inorganics
SCP137 | 2017-03-15 | Well MW-12-191 | SODIUM (DISSOLVED) | 116.000 | mg/l | 0.1000 | EPA 200.8 | Inorganics
SCP118 | 2017-03-13 | Well MW-13-210 | SODIUM (DISSOLVED) | 129.000 | mg/l | 0.1000 | EPA 200.8 | Inorganics
SCP119 | 2017-03-13 | Well MW-13-213 | SODIUM (DISSOLVED) | 148.000 | mg/l | 0.1000 | EPA 200.8 | Inorganics
SCP121 | 2017-03-13 | Well MW-13-216 | SODIUM (DISSOLVED) | 62.500 | mg/l | 0.1000 | EPA 200.8 | Inorganics
SCP127 | 2017-03-14 | Well MW-14-205 | SODIUM (DISSOLVED) | 88.800 | mg/l | 0.1000 | EPA 200.8 | Inorganics
SCP128 | 2017-03-14 | Well MW-14-206 | SODIUM (DISSOLVED) | 46.400 | mg/l | 0.1000 | EPA 200.8 | Inorganics
SCP126 | 2017-03-14 | Well MW-14-208 | SODIUM (DISSOLVED) | 43.800 | mg/l | 0.1000 | EPA 200.8 | Inorganics
SCP140 | 2017-03-21 | Bifurcation Structure | STIROFOS | <0.10 | ug/l | 0.10 | EPA 8141A | Organics
SCP144 | 2017-03-21 | San Joaquin River at Sack Dam | STIROFOS | <0.10 | ug/l | 0.10 | EPA 8141A | Organics
SCP145 | 2017-03-22 | SJR @ Hwy 152 | STIROFOS | <0.10 | ug/l | 0.10 | EPA 8141A | Organics
SCP130 | 2017-03-14 | Well MW-11-149 | STIROFOS | <0.10 L | ug/l | 0.10 | EPA 8141A | Organics | Based on low surrogate recoveries.
SCP136 | 2017-03-15 | Well MW-11-150 | STIROFOS | <0.10 | ug/l | 0.10 | EPA 8141A | Organics
SCP129 | 2017-03-14 | Well MW-12-178 | STIROFOS | <0.10 | ug/l | 0.10 | EPA 8141A | Organics
SCP135 | 2017-03-15 | Well MW-12-181 | STIROFOS | <0.10 L | ug/l | 0.10 | EPA 8141A | Organics | Based on low surrogate recoveries.
SCP131 | 2017-03-15 | Well MW-12-183 | STIROFOS | <0.10 | ug/l | 0.10 | EPA 8141A | Organics
SCP138 | 2017-03-15 | Well MW-12-185 | STIROFOS | <0.10 | ug/l | 0.10 | EPA 8141A | Organics
SCP139 | 2017-03-15 | Well MW-12-187 | STIROFOS | <0.10 | ug/l | 0.10 | EPA 8141A | Organics
SCP137 | 2017-03-15 | Well MW-12-191 | STIROFOS | <0.10 | ug/l | 0.10 | EPA 8141A | Organics
SCP127 | 2017-03-14 | Well MW-14-205 | STIROFOS | <0.10 | ug/l | 0.10 | EPA 8141A | Organics
SCP128 | 2017-03-14 | Well MW-14-206 | STIROFOS | <0.10 | ug/l | 0.10 | EPA 8141A | Organics
SCP120 | 2017-03-13 | Well MW-11-157 | STIROPHOS | <0.10 | ug/l | 0.10 | EPA 8141A | Organics
SCP122 | 2017-03-14 | Well MW-12-169 | STIROPHOS | <0.10 | ug/l | 0.10 | EPA 8141A | Organics
SCP118 | 2017-03-13 | Well MW-13-210 | STIROPHOS | <0.10 | ug/l | 0.10 | EPA 8141A | Organics
SCP119 | 2017-03-13 | Well MW-13-213 | STIROPHOS | <0.10 | ug/l | 0.10 | EPA 8141A | Organics
SCP121 | 2017-03-13 | Well MW-13-216 | STIROPHOS | <0.10 | ug/l | 0.10 | EPA 8141A | Organics
SCP126 | 2017-03-14 | Well MW-14-208 | STIROPHOS | <0.10 | ug/l | 0.10 | EPA 8141A | Organics
SCP140 | 2017-03-21 | Bifurcation Structure | SULFATE (DISSOLVED) | 1.8 | mg/l | 1.0 | EPA 300.0 | Inorganics
SCP144 | 2017-03-21 | San Joaquin River at Sack Dam | SULFATE (DISSOLVED) | 3.4 | mg/l | 1.0 | EPA 300.0 | Inorganics
SCP145 | 2017-03-22 | SJR @ Hwy 152 | SULFATE (DISSOLVED) | <1.0 | mg/l | 1.0 | EPA 300.0 | Inorganics
SCP130 | 2017-03-14 | Well MW-11-149 | SULFATE (DISSOLVED) | 11.6 | mg/l | 1.0 | EPA 300.0 | Inorganics
SCP136 | 2017-03-15 | Well MW-11-150 | SULFATE (DISSOLVED) | 122 | mg/l | 5.0 | EPA 300.0 | Inorganics
SCP120 | 2017-03-13 | Well MW-11-157 | SULFATE (DISSOLVED) | 335 | mg/l | 10.0 | EPA 300.0 | Inorganics
SCP122 | 2017-03-14 | Well MW-12-169 | SULFATE (DISSOLVED) | 68.8 | mg/l | 5.0 | EPA 300.0 | Inorganics
SCP129 | 2017-03-14 | Well MW-12-178 | SULFATE (DISSOLVED) | 91.1 | mg/l | 5.0 | EPA 300.0 | Inorganics
SCP135 | 2017-03-15 | Well MW-12-181 | SULFATE (DISSOLVED) | 41.6 | mg/l | 2.0 | EPA 300.0 | Inorganics
SCP131 | 2017-03-15 | Well MW-12-183 | SULFATE (DISSOLVED) | 51.0 | mg/l | 5.0 | EPA 300.0 | Inorganics
SCP138 | 2017-03-15 | Well MW-12-185 | SULFATE (DISSOLVED) | 5.5 | mg/l | 1.0 | EPA 300.0 | Inorganics
SCP139 | 2017-03-15 | Well MW-12-187 | SULFATE (DISSOLVED) | 4.2 | mg/l | 1.0 | EPA 300.0 | Inorganics
SCP137 | 2017-03-15 | Well MW-12-191 | SULFATE (DISSOLVED) | 181 | mg/l | 5.0 | EPA 300.0 | Inorganics
SCP118 | 2017-03-13 | Well MW-13-210 | SULFATE (DISSOLVED) | 139 | mg/l | 10.0 | EPA 300.0 | Inorganics
SCP119 | 2017-03-13 | Well MW-13-213 | SULFATE (DISSOLVED) | 226 | mg/l | 10.0 | EPA 300.0 | Inorganics
SCP121 | 2017-03-13 | Well MW-13-216 | SULFATE (DISSOLVED) | 32.3 | mg/l | 2.0 | EPA 300.0 | Inorganics
SCP127 | 2017-03-14 | Well MW-14-205 | SULFATE (DISSOLVED) | 43.0 | mg/l | 10.0 | EPA 300.0 | Inorganics
SCP128 | 2017-03-14 | Well MW-14-206 | SULFATE (DISSOLVED) | 48.6 | mg/l | 2.0 | EPA 300.0 | Inorganics
SCP126 | 2017-03-14 | Well MW-14-208 | SULFATE (DISSOLVED) | 50.2 | mg/l | 2.0 | EPA 300.0 | Inorganics
SCP140 | 2017-03-21 | Bifurcation Structure | SULFOTEP | <0.10 | ug/l | 0.10 | EPA 8141A | Organics
SCP144 | 2017-03-21 | San Joaquin River at Sack Dam | SULFOTEP | <0.10 | ug/l | 0.10 | EPA 8141A | Organics
SCP145 | 2017-03-22 | SJR @ Hwy 152 | SULFOTEP | <0.10 | ug/l | 0.10 | EPA 8141A | Organics
SCP130 | 2017-03-14 | Well MW-11-149 | SULFOTEP | <0.10 L | ug/l | 0.10 | EPA 8141A | Organics | Based on low surrogate recoveries.
SCP136 | 2017-03-15 | Well MW-11-150 | SULFOTEP | <0.10 | ug/l | 0.10 | EPA 8141A | Organics
SCP120 | 2017-03-13 | Well MW-11-157 | SULFOTEP | <0.10 | ug/l | 0.10 | EPA 8141A | Organics
SCP122 | 2017-03-14 | Well MW-12-169 | SULFOTEP | <0.10 | ug/l | 0.10 | EPA 8141A | Organics
SCP129 | 2017-03-14 | Well MW-12-178 | SULFOTEP | <0.10 | ug/l | 0.10 | EPA 8141A | Organics
SCP135 | 2017-03-15 | Well MW-12-181 | SULFOTEP | <0.10 L | ug/l | 0.10 | EPA 8141A | Organics | Based on low surrogate recoveries.
SCP131 | 2017-03-15 | Well MW-12-183 | SULFOTEP | <0.10 | ug/l | 0.10 | EPA 8141A | Organics
SCP138 | 2017-03-15 | Well MW-12-185 | SULFOTEP | <0.10 | ug/l | 0.10 | EPA 8141A | Organics
SCP139 | 2017-03-15 | Well MW-12-187 | SULFOTEP | <0.10 | ug/l | 0.10 | EPA 8141A | Organics
SCP137 | 2017-03-15 | Well MW-12-191 | SULFOTEP | <0.10 | ug/l | 0.10 | EPA 8141A | Organics
SCP118 | 2017-03-13 | Well MW-13-210 | SULFOTEP | <0.10 | ug/l | 0.10 | EPA 8141A | Organics
SCP119 | 2017-03-13 | Well MW-13-213 | SULFOTEP | <0.10 | ug/l | 0.10 | EPA 8141A | Organics
SCP121 | 2017-03-13 | Well MW-13-216 | SULFOTEP | <0.10 | ug/l | 0.10 | EPA 8141A | Organics
SCP127 | 2017-03-14 | Well MW-14-205 | SULFOTEP | <0.10 | ug/l | 0.10 | EPA 8141A | Organics
SCP128 | 2017-03-14 | Well MW-14-206 | SULFOTEP | <0.10 | ug/l | 0.10 | EPA 8141A | Organics
SCP126 | 2017-03-14 | Well MW-14-208 | SULFOTEP | <0.10 | ug/l | 0.10 | EPA 8141A | Organics
SCP140 | 2017-03-21 | Bifurcation Structure | TDS | 49.0 | mg/l | 10 | SM2540C | Inorganics
SCP144 | 2017-03-21 | San Joaquin River at Sack Dam | TDS | 62.0 | mg/l | 10 | SM2540C | Inorganics
SCP145 | 2017-03-22 | SJR @ Hwy 152 | TDS | 64.0 | mg/l | 10 | SM2540C | Inorganics
SCP130 | 2017-03-14 | Well MW-11-149 | TDS | 200 | mg/l | 20 | SM2540C | Inorganics
SCP136 | 2017-03-15 | Well MW-11-150 | TDS | 465 | mg/l | 10 | SM2540C | Inorganics
SCP120 | 2017-03-13 | Well MW-11-157 | TDS | 1340 | mg/l | 20 | SM2540C | Inorganics
SCP122 | 2017-03-14 | Well MW-12-169 | TDS | 6010 | mg/l | 50 | SM2540C | Inorganics
SCP129 | 2017-03-14 | Well MW-12-178 | TDS | 523 | mg/l | 10 | SM2540C | Inorganics
SCP135 | 2017-03-15 | Well MW-12-181 | TDS | 299 | mg/l | 10 | SM2540C | Inorganics
SCP131 | 2017-03-15 | Well MW-12-183 | TDS | 423 | mg/l | 10 | SM2540C | Inorganics
SCP138 | 2017-03-15 | Well MW-12-185 | TDS | 128 | mg/l | 10 | SM2540C | Inorganics
SCP139 | 2017-03-15 | Well MW-12-187 | TDS | 63.0 | mg/l | 10 | SM2540C | Inorganics
SCP137 | 2017-03-15 | Well MW-12-191 | TDS | 598 | mg/l | 10 | SM2540C | Inorganics
SCP118 | 2017-03-13 | Well MW-13-210 | TDS | 696 | mg/l | 10 | SM2540C | Inorganics
SCP119 | 2017-03-13 | Well MW-13-213 | TDS | 1130 | mg/l | 10 | SM2540C | Inorganics
SCP121 | 2017-03-13 | Well MW-13-216 | TDS | 389 | mg/l | 10 | SM2540C | Inorganics
SCP127 | 2017-03-14 | Well MW-14-205 | TDS | 1300 | mg/l | 10 | SM2540C | Inorganics
SCP128 | 2017-03-14 | Well MW-14-206 | TDS | 295 | mg/l | 10 | SM2540C | Inorganics
SCP126 | 2017-03-14 | Well MW-14-208 | TDS | 301 | mg/l | 10 | SM2540C | Inorganics
SCP130 | 2017-03-14 | Well MW-11-149 | TEBUTHIURON | <0.1 | ug/l | 0.1 | MWH/LCMSMS | Organics
SCP136 | 2017-03-15 | Well MW-11-150 | TEBUTHIURON | <0.1 L | ug/l | 0.1 | MWH/LCMSMS | Organics
SCP120 | 2017-03-13 | Well MW-11-157 | TEBUTHIURON | <0.1 | ug/l | 0.1 | MWH/LCMSMS | Organics
SCP122 | 2017-03-14 | Well MW-12-169 | TEBUTHIURON | <0.1 | ug/l | 0.1 | MWH/LCMSMS | Organics
SCP129 | 2017-03-14 | Well MW-12-178 | TEBUTHIURON | <0.1 | ug/l | 0.1 | MWH/LCMSMS | Organics
SCP135 | 2017-03-15 | Well MW-12-181 | TEBUTHIURON | <0.1 | ug/l | 0.1 | MWH/LCMSMS | Organics
SCP131 | 2017-03-15 | Well MW-12-183 | TEBUTHIURON | <0.1 | ug/l | 0.1 | MWH/LCMSMS | Organics
SCP138 | 2017-03-15 | Well MW-12-185 | TEBUTHIURON | <0.1 | ug/l | 0.1 | MWH/LCMSMS | Organics
SCP139 | 2017-03-15 | Well MW-12-187 | TEBUTHIURON | <0.1 L | ug/l | 0.1 | MWH/LCMSMS | Organics
SCP137 | 2017-03-15 | Well MW-12-191 | TEBUTHIURON | <0.1 | ug/l | 0.1 | MWH/LCMSMS | Organics
SCP118 | 2017-03-13 | Well MW-13-210 | TEBUTHIURON | <0.1 | ug/l | 0.1 | MWH/LCMSMS | Organics
SCP119 | 2017-03-13 | Well MW-13-213 | TEBUTHIURON | <0.1 | ug/l | 0.1 | MWH/LCMSMS | Organics
SCP121 | 2017-03-13 | Well MW-13-216 | TEBUTHIURON | <0.1 | ug/l | 0.1 | MWH/LCMSMS | Organics
SCP127 | 2017-03-14 | Well MW-14-205 | TEBUTHIURON | <0.1 | ug/l | 0.1 | MWH/LCMSMS | Organics
SCP128 | 2017-03-14 | Well MW-14-206 | TEBUTHIURON | <0.1 | ug/l | 0.1 | MWH/LCMSMS | Organics
SCP126 | 2017-03-14 | Well MW-14-208 | TEBUTHIURON | <0.1 | ug/l | 0.1 | MWH/LCMSMS | Organics
SCP140 | 2017-03-21 | Bifurcation Structure | TERBACIL | <0.1 | ug/l | 0.1 | EPA 525.2 | Organics
SCP144 | 2017-03-21 | San Joaquin River at Sack Dam | TERBACIL | <0.1 | ug/l | 0.1 | EPA 525.2 | Organics
SCP145 | 2017-03-22 | SJR @ Hwy 152 | TERBACIL | <0.1 | ug/l | 0.1 | EPA 525.2 | Organics
SCP130 | 2017-03-14 | Well MW-11-149 | TERBACIL | <0.1 | ug/l | 0.1 | EPA 525.2 | Organics
SCP136 | 2017-03-15 | Well MW-11-150 | TERBACIL | <0.1 L | ug/l | 0.1 | EPA 525.2 | Organics
SCP120 | 2017-03-13 | Well MW-11-157 | TERBACIL | <0.1 V | ug/l | 0.1 | EPA 525.2 | Organics
SCP122 | 2017-03-14 | Well MW-12-169 | TERBACIL | <0.1 | ug/l | 0.1 | EPA 525.2 | Organics
SCP129 | 2017-03-14 | Well MW-12-178 | TERBACIL | <0.1 | ug/l | 0.1 | EPA 525.2 | Organics
SCP135 | 2017-03-15 | Well MW-12-181 | TERBACIL | <0.1 | ug/l | 0.1 | EPA 525.2 | Organics
SCP131 | 2017-03-15 | Well MW-12-183 | TERBACIL | <0.1 | ug/l | 0.1 | EPA 525.2 | Organics
SCP138 | 2017-03-15 | Well MW-12-185 | TERBACIL | <0.1 | ug/l | 0.1 | EPA 525.2 | Organics
SCP139 | 2017-03-15 | Well MW-12-187 | TERBACIL | <0.1 L | ug/l | 0.1 | EPA 525.2 | Organics
SCP137 | 2017-03-15 | Well MW-12-191 | TERBACIL | <0.1 | ug/l | 0.1 | EPA 525.2 | Organics
SCP118 | 2017-03-13 | Well MW-13-210 | TERBACIL | <0.1 V | ug/l | 0.1 | EPA 525.2 | Organics
SCP119 | 2017-03-13 | Well MW-13-213 | TERBACIL | <0.1 V | ug/l | 0.1 | EPA 525.2 | Organics
SCP121 | 2017-03-13 | Well MW-13-216 | TERBACIL | <0.1 V | ug/l | 0.1 | EPA 525.2 | Organics
SCP127 | 2017-03-14 | Well MW-14-205 | TERBACIL | <0.1 | ug/l | 0.1 | EPA 525.2 | Organics
SCP128 | 2017-03-14 | Well MW-14-206 | TERBACIL | <0.1 | ug/l | 0.1 | EPA 525.2 | Organics
SCP140 | 2017-03-21 | Bifurcation Structure | TERBUTHYLAZINE | <0.1 | ug/l | 0.1 | EPA 525.2 | Organics
SCP144 | 2017-03-21 | San Joaquin River at Sack Dam | TERBUTHYLAZINE | <0.1 | ug/l | 0.1 | EPA 525.2 | Organics
SCP145 | 2017-03-22 | SJR @ Hwy 152 | TERBUTHYLAZINE | <0.1 | ug/l | 0.1 | EPA 525.2 | Organics
SCP130 | 2017-03-14 | Well MW-11-149 | TERBUTHYLAZINE | <0.1 | ug/l | 0.1 | EPA 525.2 | Organics
SCP136 | 2017-03-15 | Well MW-11-150 | TERBUTHYLAZINE | <0.1 L | ug/l | 0.1 | EPA 525.2 | Organics
SCP120 | 2017-03-13 | Well MW-11-157 | TERBUTHYLAZINE | <0.1 | ug/l | 0.1 | EPA 525.2 | Organics
SCP122 | 2017-03-14 | Well MW-12-169 | TERBUTHYLAZINE | <0.1 | ug/l | 0.1 | EPA 525.2 | Organics
SCP129 | 2017-03-14 | Well MW-12-178 | TERBUTHYLAZINE | <0.1 | ug/l | 0.1 | EPA 525.2 | Organics
SCP135 | 2017-03-15 | Well MW-12-181 | TERBUTHYLAZINE | <0.1 | ug/l | 0.1 | EPA 525.2 | Organics
SCP131 | 2017-03-15 | Well MW-12-183 | TERBUTHYLAZINE | <0.1 | ug/l | 0.1 | EPA 525.2 | Organics
SCP138 | 2017-03-15 | Well MW-12-185 | TERBUTHYLAZINE | <0.1 | ug/l | 0.1 | EPA 525.2 | Organics
SCP139 | 2017-03-15 | Well MW-12-187 | TERBUTHYLAZINE | <0.1 L | ug/l | 0.1 | EPA 525.2 | Organics
SCP137 | 2017-03-15 | Well MW-12-191 | TERBUTHYLAZINE | <0.1 | ug/l | 0.1 | EPA 525.2 | Organics
SCP118 | 2017-03-13 | Well MW-13-210 | TERBUTHYLAZINE | <0.1 | ug/l | 0.1 | EPA 525.2 | Organics
SCP119 | 2017-03-13 | Well MW-13-213 | TERBUTHYLAZINE | <0.1 | ug/l | 0.1 | EPA 525.2 | Organics
SCP121 | 2017-03-13 | Well MW-13-216 | TERBUTHYLAZINE | <0.1 | ug/l | 0.1 | EPA 525.2 | Organics
SCP127 | 2017-03-14 | Well MW-14-205 | TERBUTHYLAZINE | <0.1 | ug/l | 0.1 | EPA 525.2 | Organics
SCP128 | 2017-03-14 | Well MW-14-206 | TERBUTHYLAZINE | <0.1 | ug/l | 0.1 | EPA 525.2 | Organics
SCP140 | 2017-03-21 | Bifurcation Structure | THIOBENCARB | <0.2 | ug/l | 0.2 | EPA 525.2 | Organics
SCP144 | 2017-03-21 | San Joaquin River at Sack Dam | THIOBENCARB | <0.2 | ug/l | 0.2 | EPA 525.2 | Organics
SCP145 | 2017-03-22 | SJR @ Hwy 152 | THIOBENCARB | <0.2 | ug/l | 0.2 | EPA 525.2 | Organics
SCP130 | 2017-03-14 | Well MW-11-149 | THIOBENCARB | <0.2 | ug/l | 0.2 | EPA 525.2 | Organics
SCP136 | 2017-03-15 | Well MW-11-150 | THIOBENCARB | <0.2 L | ug/l | 0.2 | EPA 525.2 | Organics
SCP120 | 2017-03-13 | Well MW-11-157 | THIOBENCARB | <0.2 | ug/l | 0.2 | EPA 525.2 | Organics
SCP122 | 2017-03-14 | Well MW-12-169 | THIOBENCARB | <0.2 | ug/l | 0.2 | EPA 525.2 | Organics
SCP129 | 2017-03-14 | Well MW-12-178 | THIOBENCARB | <0.2 | ug/l | 0.2 | EPA 525.2 | Organics
SCP135 | 2017-03-15 | Well MW-12-181 | THIOBENCARB | <0.2 | ug/l | 0.2 | EPA 525.2 | Organics
SCP131 | 2017-03-15 | Well MW-12-183 | THIOBENCARB | <0.2 | ug/l | 0.2 | EPA 525.2 | Organics
SCP138 | 2017-03-15 | Well MW-12-185 | THIOBENCARB | <0.2 | ug/l | 0.2 | EPA 525.2 | Organics
SCP139 | 2017-03-15 | Well MW-12-187 | THIOBENCARB | <0.2 L | ug/l | 0.2 | EPA 525.2 | Organics
SCP137 | 2017-03-15 | Well MW-12-191 | THIOBENCARB | <0.2 | ug/l | 0.2 | EPA 525.2 | Organics
SCP118 | 2017-03-13 | Well MW-13-210 | THIOBENCARB | <0.2 | ug/l | 0.2 | EPA 525.2 | Organics
SCP119 | 2017-03-13 | Well MW-13-213 | THIOBENCARB | <0.2 | ug/l | 0.2 | EPA 525.2 | Organics
SCP121 | 2017-03-13 | Well MW-13-216 | THIOBENCARB | <0.2 | ug/l | 0.2 | EPA 525.2 | Organics
SCP127 | 2017-03-14 | Well MW-14-205 | THIOBENCARB | <0.2 | ug/l | 0.2 | EPA 525.2 | Organics
SCP128 | 2017-03-14 | Well MW-14-206 | THIOBENCARB | <0.2 | ug/l | 0.2 | EPA 525.2 | Organics
SCP140 | 2017-03-21 | Bifurcation Structure | TKN | <0.50 | mg/l | 0.50 | EPA 351.2 | Inorganics
SCP144 | 2017-03-21 | San Joaquin River at Sack Dam | TKN | <0.50 | mg/l | 0.50 | EPA 351.2 | Inorganics
SCP145 | 2017-03-22 | SJR @ Hwy 152 | TKN | <0.50 | mg/l | 0.50 | EPA 351.2 | Inorganics
SCP130 | 2017-03-14 | Well MW-11-149 | TKN | <0.50 | mg/l | 0.50 | EPA 351.2 | Inorganics
SCP136 | 2017-03-15 | Well MW-11-150 | TKN | <0.50 | mg/l | 0.50 | EPA 351.2 | Inorganics
SCP120 | 2017-03-13 | Well MW-11-157 | TKN | <0.50 | mg/l | 0.50 | EPA 351.2 | Inorganics
SCP122 | 2017-03-14 | Well MW-12-169 | TKN | <0.50 | mg/l | 0.50 | EPA 351.2 | Inorganics
SCP129 | 2017-03-14 | Well MW-12-178 | TKN | <0.50 | mg/l | 0.50 | EPA 351.2 | Inorganics
SCP135 | 2017-03-15 | Well MW-12-181 | TKN | <0.50 | mg/l | 0.50 | EPA 351.2 | Inorganics
SCP131 | 2017-03-15 | Well MW-12-183 | TKN | <0.50 | mg/l | 0.50 | EPA 351.2 | Inorganics
SCP138 | 2017-03-15 | Well MW-12-185 | TKN | <0.50 | mg/l | 0.50 | EPA 351.2 | Inorganics
SCP139 | 2017-03-15 | Well MW-12-187 | TKN | <0.50 | mg/l | 0.50 | EPA 351.2 | Inorganics
SCP137 | 2017-03-15 | Well MW-12-191 | TKN | 0.53 | mg/l | 0.50 | EPA 351.2 | Inorganics
SCP118 | 2017-03-13 | Well MW-13-210 | TKN | <0.50 | mg/l | 0.50 | EPA 351.2 | Inorganics
SCP119 | 2017-03-13 | Well MW-13-213 | TKN | <0.50 | mg/l | 0.50 | EPA 351.2 | Inorganics
SCP121 | 2017-03-13 | Well MW-13-216 | TKN | <0.50 | mg/l | 0.50 | EPA 351.2 | Inorganics
SCP127 | 2017-03-14 | Well MW-14-205 | TKN | <0.50 | mg/l | 0.50 | EPA 351.2 | Inorganics
SCP128 | 2017-03-14 | Well MW-14-206 | TKN | <0.50 | mg/l | 0.50 | EPA 351.2 | Inorganics
SCP126 | 2017-03-14 | Well MW-14-208 | TKN | <0.50 | mg/l | 0.50 | EPA 351.2 | Inorganics
SCP140 | 2017-03-21 | Bifurcation Structure | TOKUTHION | <0.10 | ug/l | 0.10 | EPA 8141A | Organics
SCP144 | 2017-03-21 | San Joaquin River at Sack Dam | TOKUTHION | <0.10 | ug/l | 0.10 | EPA 8141A | Organics
SCP145 | 2017-03-22 | SJR @ Hwy 152 | TOKUTHION | <0.10 | ug/l | 0.10 | EPA 8141A | Organics
SCP130 | 2017-03-14 | Well MW-11-149 | TOKUTHION | <0.10 L | ug/l | 0.10 | EPA 8141A | Organics | Based on low surrogate recoveries.
SCP136 | 2017-03-15 | Well MW-11-150 | TOKUTHION | <0.10 | ug/l | 0.10 | EPA 8141A | Organics
SCP120 | 2017-03-13 | Well MW-11-157 | TOKUTHION | <0.10 | ug/l | 0.10 | EPA 8141A | Organics
SCP122 | 2017-03-14 | Well MW-12-169 | TOKUTHION | <0.10 | ug/l | 0.10 | EPA 8141A | Organics
SCP129 | 2017-03-14 | Well MW-12-178 | TOKUTHION | <0.10 | ug/l | 0.10 | EPA 8141A | Organics
SCP135 | 2017-03-15 | Well MW-12-181 | TOKUTHION | <0.10 L | ug/l | 0.10 | EPA 8141A | Organics | Based on low surrogate recoveries.
SCP131 | 2017-03-15 | Well MW-12-183 | TOKUTHION | <0.10 | ug/l | 0.10 | EPA 8141A | Organics
SCP138 | 2017-03-15 | Well MW-12-185 | TOKUTHION | <0.10 | ug/l | 0.10 | EPA 8141A | Organics
SCP139 | 2017-03-15 | Well MW-12-187 | TOKUTHION | <0.10 | ug/l | 0.10 | EPA 8141A | Organics
SCP137 | 2017-03-15 | Well MW-12-191 | TOKUTHION | <0.10 | ug/l | 0.10 | EPA 8141A | Organics
SCP118 | 2017-03-13 | Well MW-13-210 | TOKUTHION | <0.10 | ug/l | 0.10 | EPA 8141A | Organics
SCP119 | 2017-03-13 | Well MW-13-213 | TOKUTHION | <0.10 | ug/l | 0.10 | EPA 8141A | Organics
SCP121 | 2017-03-13 | Well MW-13-216 | TOKUTHION | <0.10 | ug/l | 0.10 | EPA 8141A | Organics
SCP127 | 2017-03-14 | Well MW-14-205 | TOKUTHION | <0.10 | ug/l | 0.10 | EPA 8141A | Organics
SCP128 | 2017-03-14 | Well MW-14-206 | TOKUTHION | <0.10 | ug/l | 0.10 | EPA 8141A | Organics
SCP126 | 2017-03-14 | Well MW-14-208 | TOKUTHION | <0.10 | ug/l | 0.10 | EPA 8141A | Organics
SCP140 | 2017-03-21 | Bifurcation Structure | TOXAPHENE | <0.50 | ug/l | 0.50 | EPA 8081A/8082 | Organics
SCP144 | 2017-03-21 | San Joaquin River at Sack Dam | TOXAPHENE | <0.50 | ug/l | 0.50 | EPA 8081A/8082 | Organics
SCP145 | 2017-03-22 | SJR @ Hwy 152 | TOXAPHENE | <0.50 | ug/l | 0.50 | EPA 8081A/8082 | Organics
SCP130 | 2017-03-14 | Well MW-11-149 | TOXAPHENE | <0.50 | ug/l | 0.50 | EPA 8081A/8082 | Organics
SCP136 | 2017-03-15 | Well MW-11-150 | TOXAPHENE | <0.50 | ug/l | 0.50 | EPA 8081A/8082 | Organics
SCP120 | 2017-03-13 | Well MW-11-157 | TOXAPHENE | <0.50 | ug/l | 0.50 | EPA 8081A/8082 | Organics
SCP122 | 2017-03-14 | Well MW-12-169 | TOXAPHENE | <0.50 | ug/l | 0.50 | EPA 8081A/8082 | Organics
SCP129 | 2017-03-14 | Well MW-12-178 | TOXAPHENE | <0.50 | ug/l | 0.50 | EPA 8081A/8082 | Organics
SCP135 | 2017-03-15 | Well MW-12-181 | TOXAPHENE | <0.50 | ug/l | 0.50 | EPA 8081A/8082 | Organics
SCP131 | 2017-03-15 | Well MW-12-183 | TOXAPHENE | <0.50 | ug/l | 0.50 | EPA 8081A/8082 | Organics
SCP138 | 2017-03-15 | Well MW-12-185 | TOXAPHENE | <0.50 | ug/l | 0.50 | EPA 8081A/8082 | Organics
SCP139 | 2017-03-15 | Well MW-12-187 | TOXAPHENE | <0.50 | ug/l | 0.50 | EPA 8081A/8082 | Organics
SCP137 | 2017-03-15 | Well MW-12-191 | TOXAPHENE | <0.50 | ug/l | 0.50 | EPA 8081A/8082 | Organics
SCP118 | 2017-03-13 | Well MW-13-210 | TOXAPHENE | <0.50 | ug/l | 0.50 | EPA 8081A/8082 | Organics
SCP119 | 2017-03-13 | Well MW-13-213 | TOXAPHENE | <0.50 | ug/l | 0.50 | EPA 8081A/8082 | Organics
SCP121 | 2017-03-13 | Well MW-13-216 | TOXAPHENE | <0.50 | ug/l | 0.50 | EPA 8081A/8082 | Organics
SCP127 | 2017-03-14 | Well MW-14-205 | TOXAPHENE | <0.50 | ug/l | 0.50 | EPA 8081A/8082 | Organics
SCP128 | 2017-03-14 | Well MW-14-206 | TOXAPHENE | <0.50 | ug/l | 0.50 | EPA 8081A/8082 | Organics
SCP126 | 2017-03-14 | Well MW-14-208 | TOXAPHENE | <0.50 | ug/l | 0.50 | EPA 8081A/8082 | Organics
SCP140 | 2017-03-21 | Bifurcation Structure | TRANS-NONACHLOR | <0.05 | ug/l | 0.05 | EPA 525.2 | Organics
SCP144 | 2017-03-21 | San Joaquin River at Sack Dam | TRANS-NONACHLOR | <0.05 | ug/l | 0.05 | EPA 525.2 | Organics
SCP145 | 2017-03-22 | SJR @ Hwy 152 | TRANS-NONACHLOR | <0.05 | ug/l | 0.05 | EPA 525.2 | Organics
SCP130 | 2017-03-14 | Well MW-11-149 | TRANS-NONACHLOR | <0.05 | ug/l | 0.05 | EPA 525.2 | Organics
SCP136 | 2017-03-15 | Well MW-11-150 | TRANS-NONACHLOR | <0.05 L | ug/l | 0.05 | EPA 525.2 | Organics
SCP120 | 2017-03-13 | Well MW-11-157 | TRANS-NONACHLOR | <0.05 | ug/l | 0.05 | EPA 525.2 | Organics
SCP122 | 2017-03-14 | Well MW-12-169 | TRANS-NONACHLOR | <0.05 | ug/l | 0.05 | EPA 525.2 | Organics
SCP129 | 2017-03-14 | Well MW-12-178 | TRANS-NONACHLOR | <0.05 | ug/l | 0.05 | EPA 525.2 | Organics
SCP135 | 2017-03-15 | Well MW-12-181 | TRANS-NONACHLOR | <0.05 | ug/l | 0.05 | EPA 525.2 | Organics
SCP131 | 2017-03-15 | Well MW-12-183 | TRANS-NONACHLOR | <0.05 | ug/l | 0.05 | EPA 525.2 | Organics
SCP138 | 2017-03-15 | Well MW-12-185 | TRANS-NONACHLOR | <0.05 | ug/l | 0.05 | EPA 525.2 | Organics
SCP139 | 2017-03-15 | Well MW-12-187 | TRANS-NONACHLOR | <0.05 L | ug/l | 0.05 | EPA 525.2 | Organics
SCP137 | 2017-03-15 | Well MW-12-191 | TRANS-NONACHLOR | <0.05 | ug/l | 0.05 | EPA 525.2 | Organics
SCP118 | 2017-03-13 | Well MW-13-210 | TRANS-NONACHLOR | <0.05 | ug/l | 0.05 | EPA 525.2 | Organics
SCP119 | 2017-03-13 | Well MW-13-213 | TRANS-NONACHLOR | <0.05 | ug/l | 0.05 | EPA 525.2 | Organics
SCP121 | 2017-03-13 | Well MW-13-216 | TRANS-NONACHLOR | <0.05 | ug/l | 0.05 | EPA 525.2 | Organics
SCP127 | 2017-03-14 | Well MW-14-205 | TRANS-NONACHLOR | <0.05 | ug/l | 0.05 | EPA 525.2 | Organics
SCP128 | 2017-03-14 | Well MW-14-206 | TRANS-NONACHLOR | <0.05 | ug/l | 0.05 | EPA 525.2 | Organics
SCP140 | 2017-03-21 | Bifurcation Structure | TRICHLORONATE | <0.10 | ug/l | 0.10 | EPA 8141A | Organics
SCP144 | 2017-03-21 | San Joaquin River at Sack Dam | TRICHLORONATE | <0.10 | ug/l | 0.10 | EPA 8141A | Organics
SCP145 | 2017-03-22 | SJR @ Hwy 152 | TRICHLORONATE | <0.10 | ug/l | 0.10 | EPA 8141A | Organics
SCP130 | 2017-03-14 | Well MW-11-149 | TRICHLORONATE | <0.10 L | ug/l | 0.10 | EPA 8141A | Organics | Based on low surrogate recoveries.
SCP136 | 2017-03-15 | Well MW-11-150 | TRICHLORONATE | <0.10 | ug/l | 0.10 | EPA 8141A | Organics
SCP120 | 2017-03-13 | Well MW-11-157 | TRICHLORONATE | <0.10 | ug/l | 0.10 | EPA 8141A | Organics
SCP122 | 2017-03-14 | Well MW-12-169 | TRICHLORONATE | <0.10 | ug/l | 0.10 | EPA 8141A | Organics
SCP129 | 2017-03-14 | Well MW-12-178 | TRICHLORONATE | <0.10 | ug/l | 0.10 | EPA 8141A | Organics
SCP135 | 2017-03-15 | Well MW-12-181 | TRICHLORONATE | <0.10 L | ug/l | 0.10 | EPA 8141A | Organics | Based on low surrogate recoveries.
SCP131 | 2017-03-15 | Well MW-12-183 | TRICHLORONATE | <0.10 | ug/l | 0.10 | EPA 8141A | Organics
SCP138 | 2017-03-15 | Well MW-12-185 | TRICHLORONATE | <0.10 | ug/l | 0.10 | EPA 8141A | Organics
SCP139 | 2017-03-15 | Well MW-12-187 | TRICHLORONATE | <0.10 | ug/l | 0.10 | EPA 8141A | Organics
SCP137 | 2017-03-15 | Well MW-12-191 | TRICHLORONATE | <0.10 | ug/l | 0.10 | EPA 8141A | Organics
SCP118 | 2017-03-13 | Well MW-13-210 | TRICHLORONATE | <0.10 | ug/l | 0.10 | EPA 8141A | Organics
SCP119 | 2017-03-13 | Well MW-13-213 | TRICHLORONATE | <0.10 | ug/l | 0.10 | EPA 8141A | Organics
SCP121 | 2017-03-13 | Well MW-13-216 | TRICHLORONATE | <0.10 | ug/l | 0.10 | EPA 8141A | Organics
SCP127 | 2017-03-14 | Well MW-14-205 | TRICHLORONATE | <0.10 | ug/l | 0.10 | EPA 8141A | Organics
SCP128 | 2017-03-14 | Well MW-14-206 | TRICHLORONATE | <0.10 | ug/l | 0.10 | EPA 8141A | Organics
SCP126 | 2017-03-14 | Well MW-14-208 | TRICHLORONATE | <0.10 | ug/l | 0.10 | EPA 8141A | Organics
SCP140 | 2017-03-21 | Bifurcation Structure | TRIFLURALIN | <0.1 | ug/l | 0.1 | EPA 525.2 | Organics
SCP140 | 2017-03-21 | Bifurcation Structure | TRIFLURALIN | <0.05 | ug/l | 0.05 | EPA 8141A | Organics
SCP144 | 2017-03-21 | San Joaquin River at Sack Dam | TRIFLURALIN | <0.1 | ug/l | 0.1 | EPA 525.2 | Organics
SCP144 | 2017-03-21 | San Joaquin River at Sack Dam | TRIFLURALIN | <0.05 | ug/l | 0.05 | EPA 8141A | Organics
SCP145 | 2017-03-22 | SJR @ Hwy 152 | TRIFLURALIN | <0.1 | ug/l | 0.1 | EPA 525.2 | Organics
SCP145 | 2017-03-22 | SJR @ Hwy 152 | TRIFLURALIN | <0.05 | ug/l | 0.05 | EPA 8141A | Organics
SCP130 | 2017-03-14 | Well MW-11-149 | TRIFLURALIN | <0.05 L | ug/l | 0.05 | EPA 8141A | Organics | Based on low surrogate recoveries.
SCP130 | 2017-03-14 | Well MW-11-149 | TRIFLURALIN | <0.1 | ug/l | 0.1 | EPA 525.2 | Organics
SCP136 | 2017-03-15 | Well MW-11-150 | TRIFLURALIN | <0.1 L | ug/l | 0.1 | EPA 525.2 | Organics
SCP136 | 2017-03-15 | Well MW-11-150 | TRIFLURALIN | <0.05 | ug/l | 0.05 | EPA 8141A | Organics
SCP120 | 2017-03-13 | Well MW-11-157 | TRIFLURALIN | <0.1 | ug/l | 0.1 | EPA 525.2 | Organics
SCP120 | 2017-03-13 | Well MW-11-157 | TRIFLURALIN | <0.05 | ug/l | 0.05 | EPA 8141A | Organics
SCP122 | 2017-03-14 | Well MW-12-169 | TRIFLURALIN | <0.1 | ug/l | 0.1 | EPA 525.2 | Organics
SCP122 | 2017-03-14 | Well MW-12-169 | TRIFLURALIN | <0.05 | ug/l | 0.05 | EPA 8141A | Organics
SCP129 | 2017-03-14 | Well MW-12-178 | TRIFLURALIN | <0.05 | ug/l | 0.05 | EPA 8141A | Organics
SCP129 | 2017-03-14 | Well MW-12-178 | TRIFLURALIN | <0.1 | ug/l | 0.1 | EPA 525.2 | Organics
SCP135 | 2017-03-15 | Well MW-12-181 | TRIFLURALIN | <0.1 | ug/l | 0.1 | EPA 525.2 | Organics
SCP135 | 2017-03-15 | Well MW-12-181 | TRIFLURALIN | <0.05 L | ug/l | 0.05 | EPA 8141A | Organics | Based on low surrogate recoveries.
SCP131 | 2017-03-15 | Well MW-12-183 | TRIFLURALIN | <0.05 | ug/l | 0.05 | EPA 8141A | Organics
SCP131 | 2017-03-15 | Well MW-12-183 | TRIFLURALIN | <0.1 | ug/l | 0.1 | EPA 525.2 | Organics
SCP138 | 2017-03-15 | Well MW-12-185 | TRIFLURALIN | <0.05 | ug/l | 0.05 | EPA 8141A | Organics
SCP138 | 2017-03-15 | Well MW-12-185 | TRIFLURALIN | <0.1 | ug/l | 0.1 | EPA 525.2 | Organics
SCP139 | 2017-03-15 | Well MW-12-187 | TRIFLURALIN | <0.1 L | ug/l | 0.1 | EPA 525.2 | Organics
SCP139 | 2017-03-15 | Well MW-12-187 | TRIFLURALIN | <0.05 | ug/l | 0.05 | EPA 8141A | Organics
SCP137 | 2017-03-15 | Well MW-12-191 | TRIFLURALIN | <0.05 | ug/l | 0.05 | EPA 8141A | Organics
SCP137 | 2017-03-15 | Well MW-12-191 | TRIFLURALIN | <0.1 | ug/l | 0.1 | EPA 525.2 | Organics
SCP118 | 2017-03-13 | Well MW-13-210 | TRIFLURALIN | <0.1 | ug/l | 0.1 | EPA 525.2 | Organics
SCP118 | 2017-03-13 | Well MW-13-210 | TRIFLURALIN | <0.05 | ug/l | 0.05 | EPA 8141A | Organics
SCP119 | 2017-03-13 | Well MW-13-213 | TRIFLURALIN | <0.1 | ug/l | 0.1 | EPA 525.2 | Organics
SCP119 | 2017-03-13 | Well MW-13-213 | TRIFLURALIN | <0.05 | ug/l | 0.05 | EPA 8141A | Organics
SCP121 | 2017-03-13 | Well MW-13-216 | TRIFLURALIN | <0.1 | ug/l | 0.1 | EPA 525.2 | Organics
SCP121 | 2017-03-13 | Well MW-13-216 | TRIFLURALIN | <0.05 | ug/l | 0.05 | EPA 8141A | Organics
SCP127 | 2017-03-14 | Well MW-14-205 | TRIFLURALIN | <0.1 | ug/l | 0.1 | EPA 525.2 | Organics
SCP127 | 2017-03-14 | Well MW-14-205 | TRIFLURALIN | <0.05 | ug/l | 0.05 | EPA 8141A | Organics
SCP128 | 2017-03-14 | Well MW-14-206 | TRIFLURALIN | <0.1 | ug/l | 0.1 | EPA 525.2 | Organics
SCP128 | 2017-03-14 | Well MW-14-206 | TRIFLURALIN | <0.05 | ug/l | 0.05 | EPA 8141A | Organics
SCP126 | 2017-03-14 | Well MW-14-208 | TRIFLURALIN | <0.05 | ug/l | 0.05 | EPA 8141A | Organics
SCP140 | 2017-03-21 | Bifurcation Structure | ZINC (DISSOLVED) | <20.0 | ug/l | 20.0 | EPA 200.8 | Inorganics
SCP144 | 2017-03-21 | San Joaquin River at Sack Dam | ZINC (DISSOLVED) | <20.0 | ug/l | 20.0 | EPA 200.8 | Inorganics
SCP145 | 2017-03-22 | SJR @ Hwy 152 | ZINC (DISSOLVED) | <20.0 | ug/l | 20.0 | EPA 200.8 | Inorganics
SCP130 | 2017-03-14 | Well MW-11-149 | ZINC (DISSOLVED) | <20.0 | ug/l | 20.0 | EPA 200.8 | Inorganics
SCP136 | 2017-03-15 | Well MW-11-150 | ZINC (DISSOLVED) | <20.0 | ug/l | 20.0 | EPA 200.8 | Inorganics
SCP120 | 2017-03-13 | Well MW-11-157 | ZINC (DISSOLVED) | <20.0 | ug/l | 20.0 | EPA 200.8 | Inorganics
SCP122 | 2017-03-14 | Well MW-12-169 | ZINC (DISSOLVED) | <20.0 | ug/l | 20.0 | EPA 200.8 | Inorganics
SCP129 | 2017-03-14 | Well MW-12-178 | ZINC (DISSOLVED) | <20.0 | ug/l | 20.0 | EPA 200.8 | Inorganics
SCP135 | 2017-03-15 | Well MW-12-181 | ZINC (DISSOLVED) | <20.0 | ug/l | 20.0 | EPA 200.8 | Inorganics
SCP131 | 2017-03-15 | Well MW-12-183 | ZINC (DISSOLVED) | <20.0 | ug/l | 20.0 | EPA 200.8 | Inorganics
SCP138 | 2017-03-15 | Well MW-12-185 | ZINC (DISSOLVED) | <20.0 | ug/l | 20.0 | EPA 200.8 | Inorganics
SCP139 | 2017-03-15 | Well MW-12-187 | ZINC (DISSOLVED) | <20.0 | ug/l | 20.0 | EPA 200.8 | Inorganics
SCP137 | 2017-03-15 | Well MW-12-191 | ZINC (DISSOLVED) | <20.0 | ug/l | 20.0 | EPA 200.8 | Inorganics
SCP118 | 2017-03-13 | Well MW-13-210 | ZINC (DISSOLVED) | <20.0 | ug/l | 20.0 | EPA 200.8 | Inorganics
SCP119 | 2017-03-13 | Well MW-13-213 | ZINC (DISSOLVED) | <20.0 | ug/l | 20.0 | EPA 200.8 | Inorganics
SCP121 | 2017-03-13 | Well MW-13-216 | ZINC (DISSOLVED) | <20.0 | ug/l | 20.0 | EPA 200.8 | Inorganics
SCP127 | 2017-03-14 | Well MW-14-205 | ZINC (DISSOLVED) | <20.0 | ug/l | 20.0 | EPA 200.8 | Inorganics
SCP128 | 2017-03-14 | Well MW-14-206 | ZINC (DISSOLVED) | <20.0 | ug/l | 20.0 | EPA 200.8 | Inorganics
SCP126 | 2017-03-14 | Well MW-14-208 | ZINC (DISSOLVED) | <20.0 | ug/l | 20.0 | EPA 200.8 | Inorganics

## Metals Calcs Compiled
CTR - FWAL CC |  |  | Cd | Cd | CrIII | CrIII | Cu | Cu | Pb | Pb | Ni | Ni | Ag | Ag | Zn | Zn
Sample ID | Site | Hardness | dissolved | total | dissolved | total | dissolved | total | dissolved | total | dissolved | total | dissolved | total | dissolved | total
SCP118 | MW-13-210 | 129 | 2.7013 | 3.0069 | 219.2831 | 254.9803 | 11.1327 | 11.5966 | 3.3169 | 4.3997 | 64.5085 | 64.7026 | 5.3461 | 6.2895 | 146.5871 | 148.6685
SCP119 | MW-13-213 | 148 | 2.9898 | 3.3495 | 245.4011 | 285.3501 | 12.5196 | 13.0413 | 3.846 | 5.2407 | 72.4602 | 72.6782 | 6.7713 | 7.9662 | 164.6857 | 167.0241
SCP120 | MW-11-157 | 244 | 4.3234 | 4.9599 | 369.5765 | 429.7402 | 19.1923 | 19.992 | 6.5465 | 9.9036 | 110.6088 | 110.9416 | 16.0003 | 18.8239 | 251.5525 | 255.1242
SCP121 | MW-13-216 | 62.5 | 1.5808 | 1.7022 | 121.1317 | 140.8508 | 5.9935 | 6.2432 | 1.5033 | 1.749 | 34.944 | 35.0491 | 1.5372 | 1.8085 | 79.3309 | 80.4573
SCP122 | MW-12-169 | 507 | 7.408 | 8.8077 | 672.7189 | 782.2313 | 35.8535 | 37.3474 | 13.9313 | 25.1258 | 205.35 | 205.9679 | 56.2902 | 66.2237 | 467.4622 | 474.0996
SCP126 | MW-14-208 | 43.8 | 1.2149 | 1.2876 | 90.5314 | 105.2691 | 4.4233 | 4.6076 | 1.0137 | 1.1123 | 25.8669 | 25.9448 | 0.83398 | 0.98115 | 58.6968 | 59.5302
SCP127 | MW-14-205 | 88.8 | 2.0498 | 2.2428 | 161.5037 | 187.7949 | 8.0913 | 8.4285 | 2.2108 | 2.7351 | 47.0344 | 47.1759 | 2.8125 | 3.3088 | 106.8276 | 108.3444
SCP128 | MW-14-206 | 46.4 | 1.2679 | 1.3472 | 94.9096 | 110.3601 | 4.6467 | 4.8403 | 1.0808 | 1.1971 | 27.1602 | 27.2419 | 0.92094 | 1.0835 | 61.6359 | 62.5111
SCP129 | MW-12-178 | 103 | 2.2874 | 2.5198 | 182.3668 | 212.0544 | 9.1848 | 9.5675 | 2.5989 | 3.3036 | 53.3235 | 53.4839 | 3.6299 | 4.2705 | 121.1352 | 122.8551
SCP130 | MW-11-149 | 19.1 | 0.65647 | 0.67105 | 45.8774 | 53.3458 | 2.1764 | 2.2671 | 0.39919 | 0.38672 | 12.8178 | 12.8563 | 0.20008 | 0.23538 | 29.0545 | 29.467
SCP131 | MW-12-183 | 83.9 | 1.9656 | 2.145 | 154.1676 | 179.2647 | 7.7083 | 8.0294 | 2.0777 | 2.5444 | 44.8292 | 44.964 | 2.5509 | 3.001 | 101.8115 | 103.2571
SCP135 | MW-12-181 | 63.4 | 1.5976 | 1.7214 | 122.5584 | 142.5098 | 6.0672 | 6.32 | 1.5272 | 1.7812 | 35.3692 | 35.4756 | 1.5755 | 1.8535 | 80.2978 | 81.4379
SCP136 | MW-11-150 | 95.8 | 2.1681 | 2.3804 | 171.8583 | 199.8352 | 8.6333 | 8.9931 | 2.4017 | 3.0125 | 50.1526 | 50.3035 | 3.2046 | 3.7701 | 113.9211 | 115.5387
SCP137 | MW-12-191 | 116 | 2.4974 | 2.7663 | 201.0126 | 233.7356 | 10.1667 | 10.5903 | 2.9569 | 3.8433 | 58.9643 | 59.1418 | 4.4533 | 5.2392 | 133.9703 | 135.8725
SCP138 | MW-12-185 | 14.3 | 0.52949 | 0.53464 | 36.1953 | 42.0876 | 1.6996 | 1.7704 | 0.28744 | 0.26754 | 10.034 | 10.0641 | 0.12162 | 0.14308 | 22.7358 | 23.0586
SCP139 | MW-12-187 | 5.69 | 0.2668 | 0.2593 | 17.0165 | 19.7866 | 0.7733 | 0.80552 | 0.10005 | 0.082776 | 4.6013 | 4.6152 | 0.024924 | 0.029322 | 10.4136 | 10.5614
SCP140 | Bifurcation Structure | 3.6 | 0.18971 | 0.18101 | 11.6962 | 13.6002 | 0.52295 | 0.54474 | 0.058946 | 0.046219 | 3.1238 | 3.1332 | 0.011341 | 0.013343 | 7.0656 | 7.1659
SCP144 | San Joaquin River at Sack Dam | 4.43 | 0.22143 | 0.21303 | 13.8623 | 16.119 | 0.62439 | 0.6504 | 0.074944 | 0.060189 | 3.7232 | 3.7344 | 0.016204 | 0.019064 | 8.4235 | 8.5431
SCP145 | SJR @ Hwy 152 | 4.36 | 0.21881 | 0.21039 | 13.6827 | 15.9101 | 0.61595 | 0.64161 | 0.073577 | 0.058981 | 3.6734 | 3.6844 | 0.015767 | 0.018549 | 8.3106 | 8.4286
0 | 0 | 0 | #NUM! | #NUM! | #NUM! | #NUM! | #NUM! | #NUM! | #NUM! | #NUM! | #NUM! | #NUM! | #NUM! | #NUM! | #NUM! | #NUM!
0 | 0 | 0 | #NUM! | #NUM! | #NUM! | #NUM! | #NUM! | #NUM! | #NUM! | #NUM! | #NUM! | #NUM! | #NUM! | #NUM! | #NUM! | #NUM!
0 | 0 | 0 | #NUM! | #NUM! | #NUM! | #NUM! | #NUM! | #NUM! | #NUM! | #NUM! | #NUM! | #NUM! | #NUM! | #NUM! | #NUM! | #NUM!
0 | 0 | 0 | #NUM! | #NUM! | #NUM! | #NUM! | #NUM! | #NUM! | #NUM! | #NUM! | #NUM! | #NUM! | #NUM! | #NUM! | #NUM! | #NUM!
0 | 0 | 0 | #NUM! | #NUM! | #NUM! | #NUM! | #NUM! | #NUM! | #NUM! | #NUM! | #NUM! | #NUM! | #NUM! | #NUM! | #NUM! | #NUM!
0 | 0 | 0 | #NUM! | #NUM! | #NUM! | #NUM! | #NUM! | #NUM! | #NUM! | #NUM! | #NUM! | #NUM! | #NUM! | #NUM! | #NUM! | #NUM!
0 | mEq = (mg X valence)/atomic weight | 0 | #NUM! | #NUM! | #NUM! | #NUM! | #NUM! | #NUM! | #NUM! | #NUM! | #NUM! | #NUM! | #NUM! | #NUM! | #NUM! | #NUM!
0 | SAR = Na / (SQRT((Ca + Mg)/2), units in meq/L | 0 | #NUM! | #NUM! | #NUM! | #NUM! | #NUM! | #NUM! | #NUM! | #NUM! | #NUM! | #NUM! | #NUM! | #NUM! | #NUM! | #NUM!
0 | 0 | 0 | #NUM! | #NUM! | #NUM! | #NUM! | #NUM! | #NUM! | #NUM! | #NUM! | #NUM! | #NUM! | #NUM! | #NUM! | #NUM! | #NUM!
0 | 0 | 0 | #NUM! | #NUM! | #NUM! | #NUM! | #NUM! | #NUM! | #NUM! | #NUM! | #NUM! | #NUM! | #NUM! | #NUM! | #NUM! | #NUM!
0 | 0 | 0 | #NUM! | #NUM! | #NUM! | #NUM! | #NUM! | #NUM! | #NUM! | #NUM! | #NUM! | #NUM! | #NUM! | #NUM! | #NUM! | #NUM!
0 | 0 | 0 | #NUM! | #NUM! | #NUM! | #NUM! | #NUM! | #NUM! | #NUM! | #NUM! | #NUM! | #NUM! | #NUM! | #NUM! | #NUM! | #NUM!
0 | 0 | 0 | #NUM! | #NUM! | #NUM! | #NUM! | #NUM! | #NUM! | #NUM! | #NUM! | #NUM! | #NUM! | #NUM! | #NUM! | #NUM! | #NUM!
0 | 0 | 0 | #NUM! | #NUM! | #NUM! | #NUM! | #NUM! | #NUM! | #NUM! | #NUM! | #NUM! | #NUM! | #NUM! | #NUM! | #NUM! | #NUM!
0 | 0 | 0 | #NUM! | #NUM! | #NUM! | #NUM! | #NUM! | #NUM! | #NUM! | #NUM! | #NUM! | #NUM! | #NUM! | #NUM! | #NUM! | #NUM!
0 | 0 | 0 | #NUM! | #NUM! | #NUM! | #NUM! | #NUM! | #NUM! | #NUM! | #NUM! | #NUM! | #NUM! | #NUM! | #NUM! | #NUM! | #NUM!
0 | 0 | 0 | #NUM! | #NUM! | #NUM! | #NUM! | #NUM! | #NUM! | #NUM! | #NUM! | #NUM! | #NUM! | #NUM! | #NUM! | #NUM! | #NUM!
0 | 0 | 0 | #NUM! | #NUM! | #NUM! | #NUM! | #NUM! | #NUM! | #NUM! | #NUM! | #NUM! | #NUM! | #NUM! | #NUM! | #NUM! | #NUM!
0 | 0 | 0 | #NUM! | #NUM! | #NUM! | #NUM! | #NUM! | #NUM! | #NUM! | #NUM! | #NUM! | #NUM! | #NUM! | #NUM! | #NUM! | #NUM!
0 | 0 | 0 | #NUM! | #NUM! | #NUM! | #NUM! | #NUM! | #NUM! | #NUM! | #NUM! | #NUM! | #NUM! | #NUM! | #NUM! | #NUM! | #NUM!
0 | 0 | 0 | #NUM! | #NUM! | #NUM! | #NUM! | #NUM! | #NUM! | #NUM! | #NUM! | #NUM! | #NUM! | #NUM! | #NUM! | #NUM! | #NUM!
0 | 0 | 0 | #NUM! | #NUM! | #NUM! | #NUM! | #NUM! | #NUM! | #NUM! | #NUM! | #NUM! | #NUM! | #NUM! | #NUM! | #NUM! | #NUM!
0 | 0 | 0 | #NUM! | #NUM! | #NUM! | #NUM! | #NUM! | #NUM! | #NUM! | #NUM! | #NUM! | #NUM! | #NUM! | #NUM! | #NUM! | #NUM!
0 | 0 | 0 | #NUM! | #NUM! | #NUM! | #NUM! | #NUM! | #NUM! | #NUM! | #NUM! | #NUM! | #NUM! | #NUM! | #NUM! | #NUM! | #NUM!
0 | 0 | 0 | #NUM! | #NUM! | #NUM! | #NUM! | #NUM! | #NUM! | #NUM! | #NUM! | #NUM! | #NUM! | #NUM! | #NUM! | #NUM! | #NUM!
0 | 0 | 0 | #NUM! | #NUM! | #NUM! | #NUM! | #NUM! | #NUM! | #NUM! | #NUM! | #NUM! | #NUM! | #NUM! | #NUM! | #NUM! | #NUM!
0 | 0 | 0 | #NUM! | #NUM! | #NUM! | #NUM! | #NUM! | #NUM! | #NUM! | #NUM! | #NUM! | #NUM! | #NUM! | #NUM! | #NUM! | #NUM!
0 | 0 | 0 | #NUM! | #NUM! | #NUM! | #NUM! | #NUM! | #NUM! | #NUM! | #NUM! | #NUM! | #NUM! | #NUM! | #NUM! | #NUM! | #NUM!
0 | 0 | 0 | #NUM! | #NUM! | #NUM! | #NUM! | #NUM! | #NUM! | #NUM! | #NUM! | #NUM! | #NUM! | #NUM! | #NUM! | #NUM! | #NUM!
0 | 0 | 0 | #NUM! | #NUM! | #NUM! | #NUM! | #NUM! | #NUM! | #NUM! | #NUM! | #NUM! | #NUM! | #NUM! | #NUM! | #NUM! | #NUM!
0 | 0 | 0 | #NUM! | #NUM! | #NUM! | #NUM! | #NUM! | #NUM! | #NUM! | #NUM! | #NUM! | #NUM! | #NUM! | #NUM! | #NUM! | #NUM!
0 | 0 | 0 | #NUM! | #NUM! | #NUM! | #NUM! | #NUM! | #NUM! | #NUM! | #NUM! | #NUM! | #NUM! | #NUM! | #NUM! | #NUM! | #NUM!
0 | 0 | 0 | #NUM! | #NUM! | #NUM! | #NUM! | #NUM! | #NUM! | #NUM! | #NUM! | #NUM! | #NUM! | #NUM! | #NUM! | #NUM! | #NUM!
0 | 0 | 0 | #NUM! | #NUM! | #NUM! | #NUM! | #NUM! | #NUM! | #NUM! | #NUM! | #NUM! | #NUM! | #NUM! | #NUM! | #NUM! | #NUM!
0 | 0 | 0 | #NUM! | #NUM! | #NUM! | #NUM! | #NUM! | #NUM! | #NUM! | #NUM! | #NUM! | #NUM! | #NUM! | #NUM! | #NUM! | #NUM!
0 | 0 | 0 | #NUM! | #NUM! | #NUM! | #NUM! | #NUM! | #NUM! | #NUM! | #NUM! | #NUM! | #NUM! | #NUM! | #NUM! | #NUM! | #NUM!
0 | 0 | 0 | #NUM! | #NUM! | #NUM! | #NUM! | #NUM! | #NUM! | #NUM! | #NUM! | #NUM! | #NUM! | #NUM! | #NUM! | #NUM! | #NUM!
0 | 0 | 0 | #NUM! | #NUM! | #NUM! | #NUM! | #NUM! | #NUM! | #NUM! | #NUM! | #NUM! | #NUM! | #NUM! | #NUM! | #NUM! | #NUM!
0 | 0 | 0 | #NUM! | #NUM! | #NUM! | #NUM! | #NUM! | #NUM! | #NUM! | #NUM! | #NUM! | #NUM! | #NUM! | #NUM! | #NUM! | #NUM!
0 | 0 | 0 | #NUM! | #NUM! | #NUM! | #NUM! | #NUM! | #NUM! | #NUM! | #NUM! | #NUM! | #NUM! | #NUM! | #NUM! | #NUM! | #NUM!
0 | 0 | 0 | #NUM! | #NUM! | #NUM! | #NUM! | #NUM! | #NUM! | #NUM! | #NUM! | #NUM! | #NUM! | #NUM! | #NUM! | #NUM! | #NUM!
0 | 0 | 0 | #NUM! | #NUM! | #NUM! | #NUM! | #NUM! | #NUM! | #NUM! | #NUM! | #NUM! | #NUM! | #NUM! | #NUM! | #NUM! | #NUM!
0 | 0 | 0 | #NUM! | #NUM! | #NUM! | #NUM! | #NUM! | #NUM! | #NUM! | #NUM! | #NUM! | #NUM! | #NUM! | #NUM! | #NUM! | #NUM!
0 | 0 | 0 | #NUM! | #NUM! | #NUM! | #NUM! | #NUM! | #NUM! | #NUM! | #NUM! | #NUM! | #NUM! | #NUM! | #NUM! | #NUM! | #NUM!
0 | 0 | 0 | #NUM! | #NUM! | #NUM! | #NUM! | #NUM! | #NUM! | #NUM! | #NUM! | #NUM! | #NUM! | #NUM! | #NUM! | #NUM! | #NUM!
0 | 0 | 0 | #NUM! | #NUM! | #NUM! | #NUM! | #NUM! | #NUM! | #NUM! | #NUM! | #NUM! | #NUM! | #NUM! | #NUM! | #NUM! | #NUM!
0 | 0 | 0 | #NUM! | #NUM! | #NUM! | #NUM! | #NUM! | #NUM! | #NUM! | #NUM! | #NUM! | #NUM! | #NUM! | #NUM! | #NUM! | #NUM!
0 | 0 | 0 | #NUM! | #NUM! | #NUM! | #NUM! | #NUM! | #NUM! | #NUM! | #NUM! | #NUM! | #NUM! | #NUM! | #NUM! | #NUM! | #NUM!
0 | 0 | 0 | #NUM! | #NUM! | #NUM! | #NUM! | #NUM! | #NUM! | #NUM! | #NUM! | #NUM! | #NUM! | #NUM! | #NUM! | #NUM! | #NUM!
0 | 0 | 0 | #NUM! | #NUM! | #NUM! | #NUM! | #NUM! | #NUM! | #NUM! | #NUM! | #NUM! | #NUM! | #NUM! | #NUM! | #NUM! | #NUM!
0 | 0 | 0 | #NUM! | #NUM! | #NUM! | #NUM! | #NUM! | #NUM! | #NUM! | #NUM! | #NUM! | #NUM! | #NUM! | #NUM! | #NUM! | #NUM!
0 | 0 | 0 | #NUM! | #NUM! | #NUM! | #NUM! | #NUM! | #NUM! | #NUM! | #NUM! | #NUM! | #NUM! | #NUM! | #NUM! | #NUM! | #NUM!
0 | 0 | 0 | #NUM! | #NUM! | #NUM! | #NUM! | #NUM! | #NUM! | #NUM! | #NUM! | #NUM! | #NUM! | #NUM! | #NUM! | #NUM! | #NUM!
0 | 0 | 0 | #NUM! | #NUM! | #NUM! | #NUM! | #NUM! | #NUM! | #NUM! | #NUM! | #NUM! | #NUM! | #NUM! | #NUM! | #NUM! | #NUM!
0 | 0 | 0 | #NUM! | #NUM! | #NUM! | #NUM! | #NUM! | #NUM! | #NUM! | #NUM! | #NUM! | #NUM! | #NUM! | #NUM! | #NUM! | #NUM!
0 | 0 | 0 | #NUM! | #NUM! | #NUM! | #NUM! | #NUM! | #NUM! | #NUM! | #NUM! | #NUM! | #NUM! | #NUM! | #NUM! | #NUM! | #NUM!
0 | 0 | 0 | #NUM! | #NUM! | #NUM! | #NUM! | #NUM! | #NUM! | #NUM! | #NUM! | #NUM! | #NUM! | #NUM! | #NUM! | #NUM! | #NUM!
0 | 0 | 0 | #NUM! | #NUM! | #NUM! | #NUM! | #NUM! | #NUM! | #NUM! | #NUM! | #NUM! | #NUM! | #NUM! | #NUM! | #NUM! | #NUM!
0 | 0 | 0 | #NUM! | #NUM! | #NUM! | #NUM! | #NUM! | #NUM! | #NUM! | #NUM! | #NUM! | #NUM! | #NUM! | #NUM! | #NUM! | #NUM!
0 | 0 | 0 | #NUM! | #NUM! | #NUM! | #NUM! | #NUM! | #NUM! | #NUM! | #NUM! | #NUM! | #NUM! | #NUM! | #NUM! | #NUM! | #NUM!
0 | 0 | 0 | #NUM! | #NUM! | #NUM! | #NUM! | #NUM! | #NUM! | #NUM! | #NUM! | #NUM! | #NUM! | #NUM! | #NUM! | #NUM! | #NUM!
0 | 0 | 0 | #NUM! | #NUM! | #NUM! | #NUM! | #NUM! | #NUM! | #NUM! | #NUM! | #NUM! | #NUM! | #NUM! | #NUM! | #NUM! | #NUM!
0 | 0 | 0 | #NUM! | #NUM! | #NUM! | #NUM! | #NUM! | #NUM! | #NUM! | #NUM! | #NUM! | #NUM! | #NUM! | #NUM! | #NUM! | #NUM!
0 | 0 | 0 | #NUM! | #NUM! | #NUM! | #NUM! | #NUM! | #NUM! | #NUM! | #NUM! | #NUM! | #NUM! | #NUM! | #NUM! | #NUM! | #NUM!
0 | 0 | 0 | #NUM! | #NUM! | #NUM! | #NUM! | #NUM! | #NUM! | #NUM! | #NUM! | #NUM! | #NUM! | #NUM! | #NUM! | #NUM! | #NUM!
0 | 0 | 0 | #NUM! | #NUM! | #NUM! | #NUM! | #NUM! | #NUM! | #NUM! | #NUM! | #NUM! | #NUM! | #NUM! | #NUM! | #NUM! | #NUM!
0 | 0 | 0 | #NUM! | #NUM! | #NUM! | #NUM! | #NUM! | #NUM! | #NUM! | #NUM! | #NUM! | #NUM! | #NUM! | #NUM! | #NUM! | #NUM!
0 | 0 | 0 | #NUM! | #NUM! | #NUM! | #NUM! | #NUM! | #NUM! | #NUM! | #NUM! | #NUM! | #NUM! | #NUM! | #NUM! | #NUM! | #NUM!
0 | 0 | 0 | #NUM! | #NUM! | #NUM! | #NUM! | #NUM! | #NUM! | #NUM! | #NUM! | #NUM! | #NUM! | #NUM! | #NUM! | #NUM! | #NUM!
0 | 0 | 0 | #NUM! | #NUM! | #NUM! | #NUM! | #NUM! | #NUM! | #NUM! | #NUM! | #NUM! | #NUM! | #NUM! | #NUM! | #NUM! | #NUM!
0 | 0 | 0 | #NUM! | #NUM! | #NUM! | #NUM! | #NUM! | #NUM! | #NUM! | #NUM! | #NUM! | #NUM! | #NUM! | #NUM! | #NUM! | #NUM!
0 | 0 | 0 | #NUM! | #NUM! | #NUM! | #NUM! | #NUM! | #NUM! | #NUM! | #NUM! | #NUM! | #NUM! | #NUM! | #NUM! | #NUM! | #NUM!
0 | 0 | 0 | #NUM! | #NUM! | #NUM! | #NUM! | #NUM! | #NUM! | #NUM! | #NUM! | #NUM! | #NUM! | #NUM! | #NUM! | #NUM! | #NUM!
0 | 0 | 0 | #NUM! | #NUM! | #NUM! | #NUM! | #NUM! | #NUM! | #NUM! | #NUM! | #NUM! | #NUM! | #NUM! | #NUM! | #NUM! | #NUM!
0 | 0 | 0 | #NUM! | #NUM! | #NUM! | #NUM! | #NUM! | #NUM! | #NUM! | #NUM! | #NUM! | #NUM! | #NUM! | #NUM! | #NUM! | #NUM!
0 | 0 | 0 | #NUM! | #NUM! | #NUM! | #NUM! | #NUM! | #NUM! | #NUM! | #NUM! | #NUM! | #NUM! | #NUM! | #NUM! | #NUM! | #NUM!
0 | 0 | 0 | #NUM! | #NUM! | #NUM! | #NUM! | #NUM! | #NUM! | #NUM! | #NUM! | #NUM! | #NUM! | #NUM! | #NUM! | #NUM! | #NUM!
0 | 0 | 0 | #NUM! | #NUM! | #NUM! | #NUM! | #NUM! | #NUM! | #NUM! | #NUM! | #NUM! | #NUM! | #NUM! | #NUM! | #NUM! | #NUM!
0 | 0 | 0 | #NUM! | #NUM! | #NUM! | #NUM! | #NUM! | #NUM! | #NUM! | #NUM! | #NUM! | #NUM! | #NUM! | #NUM! | #NUM! | #NUM!
0 | 0 | 0 | #NUM! | #NUM! | #NUM! | #NUM! | #NUM! | #NUM! | #NUM! | #NUM! | #NUM! | #NUM! | #NUM! | #NUM! | #NUM! | #NUM!
0 | 0 | 0 | #NUM! | #NUM! | #NUM! | #NUM! | #NUM! | #NUM! | #NUM! | #NUM! | #NUM! | #NUM! | #NUM! | #NUM! | #NUM! | #NUM!
0 | 0 | 0 | #NUM! | #NUM! | #NUM! | #NUM! | #NUM! | #NUM! | #NUM! | #NUM! | #NUM! | #NUM! | #NUM! | #NUM! | #NUM! | #NUM!
0 | 0 | 0 | #NUM! | #NUM! | #NUM! | #NUM! | #NUM! | #NUM! | #NUM! | #NUM! | #NUM! | #NUM! | #NUM! | #NUM! | #NUM! | #NUM!
0 | 0 | 0 | #NUM! | #NUM! | #NUM! | #NUM! | #NUM! | #NUM! | #NUM! | #NUM! | #NUM! | #NUM! | #NUM! | #NUM! | #NUM! | #NUM!
0 | 0 | 0 | #NUM! | #NUM! | #NUM! | #NUM! | #NUM! | #NUM! | #NUM! | #NUM! | #NUM! | #NUM! | #NUM! | #NUM! | #NUM! | #NUM!
0 | 0 | 0 | #NUM! | #NUM! | #NUM! | #NUM! | #NUM! | #NUM! | #NUM! | #NUM! | #NUM! | #NUM! | #NUM! | #NUM! | #NUM! | #NUM!
0 | 0 | 0 | #NUM! | #NUM! | #NUM! | #NUM! | #NUM! | #NUM! | #NUM! | #NUM! | #NUM! | #NUM! | #NUM! | #NUM! | #NUM! | #NUM!
0 | 0 | 0 | #NUM! | #NUM! | #NUM! | #NUM! | #NUM! | #NUM! | #NUM! | #NUM! | #NUM! | #NUM! | #NUM! | #NUM! | #NUM! | #NUM!
0 | 0 | 0 | #NUM! | #NUM! | #NUM! | #NUM! | #NUM! | #NUM! | #NUM! | #NUM! | #NUM! | #NUM! | #NUM! | #NUM! | #NUM! | #NUM!
0 | 0 | 0 | #NUM! | #NUM! | #NUM! | #NUM! | #NUM! | #NUM! | #NUM! | #NUM! | #NUM! | #NUM! | #NUM! | #NUM! | #NUM! | #NUM!
0 | 0 | 0 | #NUM! | #NUM! | #NUM! | #NUM! | #NUM! | #NUM! | #NUM! | #NUM! | #NUM! | #NUM! | #NUM! | #NUM! | #NUM! | #NUM!
0 | 0 | 0 | #NUM! | #NUM! | #NUM! | #NUM! | #NUM! | #NUM! | #NUM! | #NUM! | #NUM! | #NUM! | #NUM! | #NUM! | #NUM! | #NUM!
0 | 0 | 0 | #NUM! | #NUM! | #NUM! | #NUM! | #NUM! | #NUM! | #NUM! | #NUM! | #NUM! | #NUM! | #NUM! | #NUM! | #NUM! | #NUM!
0 | 0 | 0 | #NUM! | #NUM! | #NUM! | #NUM! | #NUM! | #NUM! | #NUM! | #NUM! | #NUM! | #NUM! | #NUM! | #NUM! | #NUM! | #NUM!
0 | 0 | 0 | #NUM! | #NUM! | #NUM! | #NUM! | #NUM! | #NUM! | #NUM! | #NUM! | #NUM! | #NUM! | #NUM! | #NUM! | #NUM! | #NUM!
0 | 0 | 0 | #NUM! | #NUM! | #NUM! | #NUM! | #NUM! | #NUM! | #NUM! | #NUM! | #NUM! | #NUM! | #NUM! | #NUM! | #NUM! | #NUM!
0 | 0 | 0 | #NUM! | #NUM! | #NUM! | #NUM! | #NUM! | #NUM! | #NUM! | #NUM! | #NUM! | #NUM! | #NUM! | #NUM! | #NUM! | #NUM!
0 | 0 | 0 | #NUM! | #NUM! | #NUM! | #NUM! | #NUM! | #NUM! | #NUM! | #NUM! | #NUM! | #NUM! | #NUM! | #NUM! | #NUM! | #NUM!
0 | 0 | 0 | #NUM! | #NUM! | #NUM! | #NUM! | #NUM! | #NUM! | #NUM! | #NUM! | #NUM! | #NUM! | #NUM! | #NUM! | #NUM! | #NUM!
0 | 0 | 0 | #NUM! | #NUM! | #NUM! | #NUM! | #NUM! | #NUM! | #NUM! | #NUM! | #NUM! | #NUM! | #NUM! | #NUM! | #NUM! | #NUM!
0 | 0 | 0 | #NUM! | #NUM! | #NUM! | #NUM! | #NUM! | #NUM! | #NUM! | #NUM! | #NUM! | #NUM! | #NUM! | #NUM! | #NUM! | #NUM!
0 | 0 | 0 | #NUM! | #NUM! | #NUM! | #NUM! | #NUM! | #NUM! | #NUM! | #NUM! | #NUM! | #NUM! | #NUM! | #NUM! | #NUM! | #NUM!
0 | 0 | 0 | #NUM! | #NUM! | #NUM! | #NUM! | #NUM! | #NUM! | #NUM! | #NUM! | #NUM! | #NUM! | #NUM! | #NUM! | #NUM! | #NUM!
0 | 0 | 0 | #NUM! | #NUM! | #NUM! | #NUM! | #NUM! | #NUM! | #NUM! | #NUM! | #NUM! | #NUM! | #NUM! | #NUM! | #NUM! | #NUM!
0 | 0 | 0 | #NUM! | #NUM! | #NUM! | #NUM! | #NUM! | #NUM! | #NUM! | #NUM! | #NUM! | #NUM! | #NUM! | #NUM! | #NUM! | #NUM!
0 | 0 | 0 | #NUM! | #NUM! | #NUM! | #NUM! | #NUM! | #NUM! | #NUM! | #NUM! | #NUM! | #NUM! | #NUM! | #NUM! | #NUM! | #NUM!
0 | 0 | 0 | #NUM! | #NUM! | #NUM! | #NUM! | #NUM! | #NUM! | #NUM! | #NUM! | #NUM! | #NUM! | #NUM! | #NUM! | #NUM! | #NUM!
0 | 0 | 0 | #NUM! | #NUM! | #NUM! | #NUM! | #NUM! | #NUM! | #NUM! | #NUM! | #NUM! | #NUM! | #NUM! | #NUM! | #NUM! | #NUM!
0 | 0 | 0 | #NUM! | #NUM! | #NUM! | #NUM! | #NUM! | #NUM! | #NUM! | #NUM! | #NUM! | #NUM! | #NUM! | #NUM! | #NUM! | #NUM!
0 | 0 | 0 | #NUM! | #NUM! | #NUM! | #NUM! | #NUM! | #NUM! | #NUM! | #NUM! | #NUM! | #NUM! | #NUM! | #NUM! | #NUM! | #NUM!
0 | 0 | 0 | #NUM! | #NUM! | #NUM! | #NUM! | #NUM! | #NUM! | #NUM! | #NUM! | #NUM! | #NUM! | #NUM! | #NUM! | #NUM! | #NUM!
0 | 0 | 0 | #NUM! | #NUM! | #NUM! | #NUM! | #NUM! | #NUM! | #NUM! | #NUM! | #NUM! | #NUM! | #NUM! | #NUM! | #NUM! | #NUM!
0 | 0 | 0 | #NUM! | #NUM! | #NUM! | #NUM! | #NUM! | #NUM! | #NUM! | #NUM! | #NUM! | #NUM! | #NUM! | #NUM! | #NUM! | #NUM!
0 | 0 | 0 | #NUM! | #NUM! | #NUM! | #NUM! | #NUM! | #NUM! | #NUM! | #NUM! | #NUM! | #NUM! | #NUM! | #NUM! | #NUM! | #NUM!
0 | 0 | 0 | #NUM! | #NUM! | #NUM! | #NUM! | #NUM! | #NUM! | #NUM! | #NUM! | #NUM! | #NUM! | #NUM! | #NUM! | #NUM! | #NUM!
0 | 0 | 0 | #NUM! | #NUM! | #NUM! | #NUM! | #NUM! | #NUM! | #NUM! | #NUM! | #NUM! | #NUM! | #NUM! | #NUM! | #NUM! | #NUM!
0 | 0 | 0 | #NUM! | #NUM! | #NUM! | #NUM! | #NUM! | #NUM! | #NUM! | #NUM! | #NUM! | #NUM! | #NUM! | #NUM! | #NUM! | #NUM!
0 | 0 | 0 | #NUM! | #NUM! | #NUM! | #NUM! | #NUM! | #NUM! | #NUM! | #NUM! | #NUM! | #NUM! | #NUM! | #NUM! | #NUM! | #NUM!
0 | 0 | 0 | #NUM! | #NUM! | #NUM! | #NUM! | #NUM! | #NUM! | #NUM! | #NUM! | #NUM! | #NUM! | #NUM! | #NUM! | #NUM! | #NUM!
0 | 0 | 0 | #NUM! | #NUM! | #NUM! | #NUM! | #NUM! | #NUM! | #NUM! | #NUM! | #NUM! | #NUM! | #NUM! | #NUM! | #NUM! | #NUM!
0 | 0 | 0 | #NUM! | #NUM! | #NUM! | #NUM! | #NUM! | #NUM! | #NUM! | #NUM! | #NUM! | #NUM! | #NUM! | #NUM! | #NUM! | #NUM!
0 | 0 | 0 | #NUM! | #NUM! | #NUM! | #NUM! | #NUM! | #NUM! | #NUM! | #NUM! | #NUM! | #NUM! | #NUM! | #NUM! | #NUM! | #NUM!
0 | 0 | 0 | #NUM! | #NUM! | #NUM! | #NUM! | #NUM! | #NUM! | #NUM! | #NUM! | #NUM! | #NUM! | #NUM! | #NUM! | #NUM! | #NUM!
0 | 0 | 0 | #NUM! | #NUM! | #NUM! | #NUM! | #NUM! | #NUM! | #NUM! | #NUM! | #NUM! | #NUM! | #NUM! | #NUM! | #NUM! | #NUM!
0 | 0 | 0 | #NUM! | #NUM! | #NUM! | #NUM! | #NUM! | #NUM! | #NUM! | #NUM! | #NUM! | #NUM! | #NUM! | #NUM! | #NUM! | #NUM!
0 | 0 | 0 | #NUM! | #NUM! | #NUM! | #NUM! | #NUM! | #NUM! | #NUM! | #NUM! | #NUM! | #NUM! | #NUM! | #NUM! | #NUM! | #NUM!
0 | 0 | 0 | #NUM! | #NUM! | #NUM! | #NUM! | #NUM! | #NUM! | #NUM! | #NUM! | #NUM! | #NUM! | #NUM! | #NUM! | #NUM! | #NUM!
0 | 0 | 0 | #NUM! | #NUM! | #NUM! | #NUM! | #NUM! | #NUM! | #NUM! | #NUM! | #NUM! | #NUM! | #NUM! | #NUM! | #NUM! | #NUM!
0 | 0 | 0 | #NUM! | #NUM! | #NUM! | #NUM! | #NUM! | #NUM! | #NUM! | #NUM! | #NUM! | #NUM! | #NUM! | #NUM! | #NUM! | #NUM!
0 | 0 | 0 | #NUM! | #NUM! | #NUM! | #NUM! | #NUM! | #NUM! | #NUM! | #NUM! | #NUM! | #NUM! | #NUM! | #NUM! | #NUM! | #NUM!
0 | 0 | 0 | #NUM! | #NUM! | #NUM! | #NUM! | #NUM! | #NUM! | #NUM! | #NUM! | #NUM! | #NUM! | #NUM! | #NUM! | #NUM! | #NUM!
0 | 0 | 0 | #NUM! | #NUM! | #NUM! | #NUM! | #NUM! | #NUM! | #NUM! | #NUM! | #NUM! | #NUM! | #NUM! | #NUM! | #NUM! | #NUM!
0 | 0 | 0 | #NUM! | #NUM! | #NUM! | #NUM! | #NUM! | #NUM! | #NUM! | #NUM! | #NUM! | #NUM! | #NUM! | #NUM! | #NUM! | #NUM!
0 | 0 | 0 | #NUM! | #NUM! | #NUM! | #NUM! | #NUM! | #NUM! | #NUM! | #NUM! | #NUM! | #NUM! | #NUM! | #NUM! | #NUM! | #NUM!
0 | 0 | 0 | #NUM! | #NUM! | #NUM! | #NUM! | #NUM! | #NUM! | #NUM! | #NUM! | #NUM! | #NUM! | #NUM! | #NUM! | #NUM! | #NUM!
0 | 0 | 0 | #NUM! | #NUM! | #NUM! | #NUM! | #NUM! | #NUM! | #NUM! | #NUM! | #NUM! | #NUM! | #NUM! | #NUM! | #NUM! | #NUM!
0 | 0 | 0 | #NUM! | #NUM! | #NUM! | #NUM! | #NUM! | #NUM! | #NUM! | #NUM! | #NUM! | #NUM! | #NUM! | #NUM! | #NUM! | #NUM!
0 | 0 | 0 | #NUM! | #NUM! | #NUM! | #NUM! | #NUM! | #NUM! | #NUM! | #NUM! | #NUM! | #NUM! | #NUM! | #NUM! | #NUM! | #NUM!
0 | 0 | 0 | #NUM! | #NUM! | #NUM! | #NUM! | #NUM! | #NUM! | #NUM! | #NUM! | #NUM! | #NUM! | #NUM! | #NUM! | #NUM! | #NUM!
0 | 0 | 0 | #NUM! | #NUM! | #NUM! | #NUM! | #NUM! | #NUM! | #NUM! | #NUM! | #NUM! | #NUM! | #NUM! | #NUM! | #NUM! | #NUM!
0 | 0 | 0 | #NUM! | #NUM! | #NUM! | #NUM! | #NUM! | #NUM! | #NUM! | #NUM! | #NUM! | #NUM! | #NUM! | #NUM! | #NUM! | #NUM!
0 | 0 | 0 | #NUM! | #NUM! | #NUM! | #NUM! | #NUM! | #NUM! | #NUM! | #NUM! | #NUM! | #NUM! | #NUM! | #NUM! | #NUM! | #NUM!
0 | 0 | 0 | #NUM! | #NUM! | #NUM! | #NUM! | #NUM! | #NUM! | #NUM! | #NUM! | #NUM! | #NUM! | #NUM! | #NUM! | #NUM! | #NUM!
0 | 0 | 0 | #NUM! | #NUM! | #NUM! | #NUM! | #NUM! | #NUM! | #NUM! | #NUM! | #NUM! | #NUM! | #NUM! | #NUM! | #NUM! | #NUM!
0 | 0 | 0 | #NUM! | #NUM! | #NUM! | #NUM! | #NUM! | #NUM! | #NUM! | #NUM! | #NUM! | #NUM! | #NUM! | #NUM! | #NUM! | #NUM!
0 | 0 | 0 | #NUM! | #NUM! | #NUM! | #NUM! | #NUM! | #NUM! | #NUM! | #NUM! | #NUM! | #NUM! | #NUM! | #NUM! | #NUM! | #NUM!
0 | 0 | 0 | #NUM! | #NUM! | #NUM! | #NUM! | #NUM! | #NUM! | #NUM! | #NUM! | #NUM! | #NUM! | #NUM! | #NUM! | #NUM! | #NUM!
0 | 0 | 0 | #NUM! | #NUM! | #NUM! | #NUM! | #NUM! | #NUM! | #NUM! | #NUM! | #NUM! | #NUM! | #NUM! | #NUM! | #NUM! | #NUM!
0 | 0 | 0 | #NUM! | #NUM! | #NUM! | #NUM! | #NUM! | #NUM! | #NUM! | #NUM! | #NUM! | #NUM! | #NUM! | #NUM! | #NUM! | #NUM!
0 | 0 | 0 | #NUM! | #NUM! | #NUM! | #NUM! | #NUM! | #NUM! | #NUM! | #NUM! | #NUM! | #NUM! | #NUM! | #NUM! | #NUM! | #NUM!
0 | 0 | 0 | #NUM! | #NUM! | #NUM! | #NUM! | #NUM! | #NUM! | #NUM! | #NUM! | #NUM! | #NUM! | #NUM! | #NUM! | #NUM! | #NUM!
0 | 0 | 0 | #NUM! | #NUM! | #NUM! | #NUM! | #NUM! | #NUM! | #NUM! | #NUM! | #NUM! | #NUM! | #NUM! | #NUM! | #NUM! | #NUM!
0 | 0 | 0 | #NUM! | #NUM! | #NUM! | #NUM! | #NUM! | #NUM! | #NUM! | #NUM! | #NUM! | #NUM! | #NUM! | #NUM! | #NUM! | #NUM!
0 | 0 | 0 | #NUM! | #NUM! | #NUM! | #NUM! | #NUM! | #NUM! | #NUM! | #NUM! | #NUM! | #NUM! | #NUM! | #NUM! | #NUM! | #NUM!
0 | 0 | 0 | #NUM! | #NUM! | #NUM! | #NUM! | #NUM! | #NUM! | #NUM! | #NUM! | #NUM! | #NUM! | #NUM! | #NUM! | #NUM! | #NUM!
0 | 0 | 0 | #NUM! | #NUM! | #NUM! | #NUM! | #NUM! | #NUM! | #NUM! | #NUM! | #NUM! | #NUM! | #NUM! | #NUM! | #NUM! | #NUM!
0 | 0 | 0 | #NUM! | #NUM! | #NUM! | #NUM! | #NUM! | #NUM! | #NUM! | #NUM! | #NUM! | #NUM! | #NUM! | #NUM! | #NUM! | #NUM!
0 | 0 | 0 | #NUM! | #NUM! | #NUM! | #NUM! | #NUM! | #NUM! | #NUM! | #NUM! | #NUM! | #NUM! | #NUM! | #NUM! | #NUM! | #NUM!
0 | 0 | 0 | #NUM! | #NUM! | #NUM! | #NUM! | #NUM! | #NUM! | #NUM! | #NUM! | #NUM! | #NUM! | #NUM! | #NUM! | #NUM! | #NUM!
0 | 0 | 0 | #NUM! | #NUM! | #NUM! | #NUM! | #NUM! | #NUM! | #NUM! | #NUM! | #NUM! | #NUM! | #NUM! | #NUM! | #NUM! | #NUM!
0 | 0 | 0 | #NUM! | #NUM! | #NUM! | #NUM! | #NUM! | #NUM! | #NUM! | #NUM! | #NUM! | #NUM! | #NUM! | #NUM! | #NUM! | #NUM!
0 | 0 | 0 | #NUM! | #NUM! | #NUM! | #NUM! | #NUM! | #NUM! | #NUM! | #NUM! | #NUM! | #NUM! | #NUM! | #NUM! | #NUM! | #NUM!
0 | 0 | 0 | #NUM! | #NUM! | #NUM! | #NUM! | #NUM! | #NUM! | #NUM! | #NUM! | #NUM! | #NUM! | #NUM! | #NUM! | #NUM! | #NUM!
0 | 0 | 0 | #NUM! | #NUM! | #NUM! | #NUM! | #NUM! | #NUM! | #NUM! | #NUM! | #NUM! | #NUM! | #NUM! | #NUM! | #NUM! | #NUM!
0 | 0 | 0 | #NUM! | #NUM! | #NUM! | #NUM! | #NUM! | #NUM! | #NUM! | #NUM! | #NUM! | #NUM! | #NUM! | #NUM! | #NUM! | #NUM!
0 | 0 | 0 | #NUM! | #NUM! | #NUM! | #NUM! | #NUM! | #NUM! | #NUM! | #NUM! | #NUM! | #NUM! | #NUM! | #NUM! | #NUM! | #NUM!
0 | 0 | 0 | #NUM! | #NUM! | #NUM! | #NUM! | #NUM! | #NUM! | #NUM! | #NUM! | #NUM! | #NUM! | #NUM! | #NUM! | #NUM! | #NUM!
0 | 0 | 0 | #NUM! | #NUM! | #NUM! | #NUM! | #NUM! | #NUM! | #NUM! | #NUM! | #NUM! | #NUM! | #NUM! | #NUM! | #NUM! | #NUM!
0 | 0 | 0 | #NUM! | #NUM! | #NUM! | #NUM! | #NUM! | #NUM! | #NUM! | #NUM! | #NUM! | #NUM! | #NUM! | #NUM! | #NUM! | #NUM!
0 | 0 | 0 | #NUM! | #NUM! | #NUM! | #NUM! | #NUM! | #NUM! | #NUM! | #NUM! | #NUM! | #NUM! | #NUM! | #NUM! | #NUM! | #NUM!
0 | 0 | 0 | #NUM! | #NUM! | #NUM! | #NUM! | #NUM! | #NUM! | #NUM! | #NUM! | #NUM! | #NUM! | #NUM! | #NUM! | #NUM! | #NUM!
0 | 0 | 0 | #NUM! | #NUM! | #NUM! | #NUM! | #NUM! | #NUM! | #NUM! | #NUM! | #NUM! | #NUM! | #NUM! | #NUM! | #NUM! | #NUM!
0 | 0 | 0 | #NUM! | #NUM! | #NUM! | #NUM! | #NUM! | #NUM! | #NUM! | #NUM! | #NUM! | #NUM! | #NUM! | #NUM! | #NUM! | #NUM!
0 | 0 | 0 | #NUM! | #NUM! | #NUM! | #NUM! | #NUM! | #NUM! | #NUM! | #NUM! | #NUM! | #NUM! | #NUM! | #NUM! | #NUM! | #NUM!
0 | 0 | 0 | #NUM! | #NUM! | #NUM! | #NUM! | #NUM! | #NUM! | #NUM! | #NUM! | #NUM! | #NUM! | #NUM! | #NUM! | #NUM! | #NUM!
0 | 0 | 0 | #NUM! | #NUM! | #NUM! | #NUM! | #NUM! | #NUM! | #NUM! | #NUM! | #NUM! | #NUM! | #NUM! | #NUM! | #NUM! | #NUM!
0 | 0 | 0 | #NUM! | #NUM! | #NUM! | #NUM! | #NUM! | #NUM! | #NUM! | #NUM! | #NUM! | #NUM! | #NUM! | #NUM! | #NUM! | #NUM!
0 | 0 | 0 | #NUM! | #NUM! | #NUM! | #NUM! | #NUM! | #NUM! | #NUM! | #NUM! | #NUM! | #NUM! | #NUM! | #NUM! | #NUM! | #NUM!
0 | 0 | 0 | #NUM! | #NUM! | #NUM! | #NUM! | #NUM! | #NUM! | #NUM! | #NUM! | #NUM! | #NUM! | #NUM! | #NUM! | #NUM! | #NUM!

## Ammonia and PCP calcs
To use the calculator, enter your data, THEN PRESS ENTER.
the ammonia limit is not calculated until you press enter.
The limits are based on total ammonia nitrogen in milligrams nitrogen per liter.
The CC ammonia limit is the "continuous concentration" limit
when fish in early life stages are present. It applies to a 30 day rolling average
This is the most conservative limit.
Enter Value | Enter Value | Enter Value | Enter Value
ID | Site | Temp (deg C) | pH | PCP CC (µg/L) | PCP MC (µg/L) | Ammonia Limit (mg N/L) | 7.688-pH | denom 1 | frac 1 | pH-7.688 | denom 2 | frac 2 | 1st parens (sum of fracs) | max temp | temp exponent | 2nd parens | CCC
SCP118 | MW-13-210 | 22.4 | 7.5 | 11.0618 | 14.4183 | 1.1937 | 0.188 | 2.5417 | 0.010938 | -0.188 | 1.6486 | 0.72751 | 0.73845 | 22.4 | -0.0672 | 1.8212 | 1.1937
SCP119 | MW-13-213 | 19.5 | 6.5 | 4.0491 | 5.2778 | 2.1984 | 1.188 | 16.417 | 0.0016934 | -1.188 | 1.0649 | 1.1263 | 1.128 | 19.5 | 0.014 | 2.1957 | 2.1984
SCP120 | MW-11-157 | 17.9 | 6.6 | 4.4772 | 5.8357 | 2.4004 | 1.088 | 13.2462 | 0.0020987 | -1.088 | 1.0817 | 1.1089 | 1.111 | 17.9 | 0.0588 | 2.4342 | 2.4004
SCP121 | MW-13-216 | 20.3 | 7.1 | 7.4001 | 9.6456 | 1.7749 | 0.588 | 4.8726 | 0.0057054 | -0.588 | 1.2582 | 0.95325 | 0.95895 | 20.3 | -0.0084 | 2.0853 | 1.7749
SCP122 | MW-12-169 | 19 | 7.3 | 9.0476 | 11.7929 | 1.7292 | 0.388 | 3.4434 | 0.0080733 | -0.388 | 1.4093 | 0.85108 | 0.85916 | 19 | 0.028 | 2.2676 | 1.7292
SCP126 | MW-14-208 | 13.5 | 8 | 18.2835 | 23.8313 | 1.1815 | -0.312 | 1.4875 | 0.018689 | 0.312 | 3.0512 | 0.3931 | 0.41178 | 13.5 | 0.182 | 3.2327 | 1.1815
SCP127 | MW-14-205 | 18.6 | 6.7 | 4.9506 | 6.4527 | 2.2515 | 0.988 | 10.7275 | 0.0025915 | -0.988 | 1.1028 | 1.0876 | 1.0902 | 18.6 | 0.0392 | 2.3268 | 2.2515
SCP128 | MW-14-206 | 15 | 7.6 | 12.2313 | 15.9427 | 1.7524 | 0.088 | 2.2246 | 0.012497 | -0.088 | 1.8166 | 0.66025 | 0.67275 | 15 | 0.14 | 2.9347 | 1.7524
SCP129 | MW-12-178 | 20.6 | 6.8 | 5.4739 | 7.1349 | 1.9337 | 0.888 | 8.7268 | 0.0031856 | -0.888 | 1.1294 | 1.062 | 1.0651 | 20.6 | -0.0168 | 2.0453 | 1.9337
SCP130 | MW-11-149 | 16.9 | 6.9 | 6.0527 | 7.8892 | 2.3858 | 0.788 | 7.1376 | 0.0038949 | -0.788 | 1.1629 | 1.0314 | 1.0353 | 16.9 | 0.0868 | 2.5964 | 2.3858
SCP131 | MW-12-183 | 19 | 7.3 | 9.0476 | 11.7929 | 1.7292 | 0.388 | 3.4434 | 0.0080733 | -0.388 | 1.4093 | 0.85108 | 0.85916 | 19 | 0.028 | 2.2676 | 1.7292
SCP135 | MW-12-181 | 19.8 | 7 | 6.6926 | 8.7233 | 1.9115 | 0.688 | 5.8753 | 0.0047317 | -0.688 | 1.2051 | 0.99526 | 0.99999 | 19.8 | 0.0056 | 2.1536 | 1.9115
SCP136 | MW-11-150 | 19.2 | 7 | 6.6926 | 8.7233 | 1.9869 | 0.688 | 5.8753 | 0.0047317 | -0.688 | 1.2051 | 0.99526 | 0.99999 | 19.2 | 0.0224 | 2.2385 | 1.9869
SCP137 | MW-12-191 | 17.3 | 6.7 | 4.9506 | 6.4527 | 2.4484 | 0.988 | 10.7275 | 0.0025915 | -0.988 | 1.1028 | 1.0876 | 1.0902 | 17.3 | 0.0756 | 2.5302 | 2.4484
SCP138 | MW-12-185 | 13.2 | 6.7 | 4.9506 | 6.4527 | 3.1892 | 0.988 | 10.7275 | 0.0025915 | -0.988 | 1.1028 | 1.0876 | 1.0902 | 13.2 | 0.1904 | 3.2958 | 3.1892
SCP139 | MW-12-187 | 13.4 | 6.9 | 6.0527 | 7.8892 | 2.9897 | 0.788 | 7.1376 | 0.0038949 | -0.788 | 1.1629 | 1.0314 | 1.0353 | 13.4 | 0.1848 | 3.2536 | 2.9897
SCP140 | Bifurcation Structure | 12.6 | 7.8 | 14.9543 | 19.4919 | 1.6374 | -0.112 | 1.7727 | 0.015682 | 0.112 | 2.2942 | 0.5228 | 0.53848 | 12.6 | 0.2072 | 3.4258 | 1.6374
SCP144 | SJR @ Sack Dam | 14.5 | 7.3 | 9.0476 | 11.7929 | 2.3113 | 0.388 | 3.4434 | 0.0080733 | -0.388 | 1.4093 | 0.85108 | 0.85916 | 14.5 | 0.154 | 3.0308 | 2.3113
SCP145 | SJR @ Hwy 152 | 13.4 | 7.3 | 9.0476 | 11.7929 | 2.4812 | 0.388 | 3.4434 | 0.0080733 | -0.388 | 1.4093 | 0.85108 | 0.85916 | 13.4 | 0.1848 | 3.2536 | 2.4812
|  |  |  | 0.0058929 | 0.007681 | 5.2329 | 7.688 | 48752850.0103 | 5.7022e-10 | -7.688 | 1 | 1.1994 | 1.1994 | 7 | 0.364 | 4.9154 | 5.2329
|  |  |  | 0.0058929 | 0.007681 | 5.2329 | 7.688 | 48752850.0103 | 5.7022e-10 | -7.688 | 1 | 1.1994 | 1.1994 | 7 | 0.364 | 4.9154 | 5.2329
|  |  |  | 0.0058929 | 0.007681 | 5.2329 | 7.688 | 48752850.0103 | 5.7022e-10 | -7.688 | 1 | 1.1994 | 1.1994 | 7 | 0.364 | 4.9154 | 5.2329
|  |  |  | 0.0058929 | 0.007681 | 5.2329 | 7.688 | 48752850.0103 | 5.7022e-10 | -7.688 | 1 | 1.1994 | 1.1994 | 7 | 0.364 | 4.9154 | 5.2329
|  |  |  | 0.0058929 | 0.007681 | 5.2329 | 7.688 | 48752850.0103 | 5.7022e-10 | -7.688 | 1 | 1.1994 | 1.1994 | 7 | 0.364 | 4.9154 | 5.2329
[6 empty] | 5.2329 | 7.688 | 48752850.0103 | 5.7022e-10 | -7.688 | 1 | 1.1994 | 1.1994 | 7 | 0.364 | 4.9154 | 5.2329
[6 empty] | 5.2329 | 7.688 | 48752850.0103 | 5.7022e-10 | -7.688 | 1 | 1.1994 | 1.1994 | 7 | 0.364 | 4.9154 | 5.2329
[6 empty] | 5.2329 | 7.688 | 48752850.0103 | 5.7022e-10 | -7.688 | 1 | 1.1994 | 1.1994 | 7 | 0.364 | 4.9154 | 5.2329
[6 empty] | 5.2329 | 7.688 | 48752850.0103 | 5.7022e-10 | -7.688 | 1 | 1.1994 | 1.1994 | 7 | 0.364 | 4.9154 | 5.2329
[6 empty] | 5.2329 | 7.688 | 48752850.0103 | 5.7022e-10 | -7.688 | 1 | 1.1994 | 1.1994 | 7 | 0.364 | 4.9154 | 5.2329
[6 empty] | 5.2329 | 7.688 | 48752850.0103 | 5.7022e-10 | -7.688 | 1 | 1.1994 | 1.1994 | 7 | 0.364 | 4.9154 | 5.2329
[6 empty] | 5.2329 | 7.688 | 48752850.0103 | 5.7022e-10 | -7.688 | 1 | 1.1994 | 1.1994 | 7 | 0.364 | 4.9154 | 5.2329
[6 empty] | 5.2329 | 7.688 | 48752850.0103 | 5.7022e-10 | -7.688 | 1 | 1.1994 | 1.1994 | 7 | 0.364 | 4.9154 | 5.2329
[6 empty] | 5.2329 | 7.688 | 48752850.0103 | 5.7022e-10 | -7.688 | 1 | 1.1994 | 1.1994 | 7 | 0.364 | 4.9154 | 5.2329
[6 empty] | 5.2329 | 7.688 | 48752850.0103 | 5.7022e-10 | -7.688 | 1 | 1.1994 | 1.1994 | 7 | 0.364 | 4.9154 | 5.2329
[6 empty] | 5.2329 | 7.688 | 48752850.0103 | 5.7022e-10 | -7.688 | 1 | 1.1994 | 1.1994 | 7 | 0.364 | 4.9154 | 5.2329
[6 empty] | 5.2329 | 7.688 | 48752850.0103 | 5.7022e-10 | -7.688 | 1 | 1.1994 | 1.1994 | 7 | 0.364 | 4.9154 | 5.2329
[6 empty] | 5.2329 | 7.688 | 48752850.0103 | 5.7022e-10 | -7.688 | 1 | 1.1994 | 1.1994 | 7 | 0.364 | 4.9154 | 5.2329
[6 empty] | 5.2329 | 7.688 | 48752850.0103 | 5.7022e-10 | -7.688 | 1 | 1.1994 | 1.1994 | 7 | 0.364 | 4.9154 | 5.2329
[6 empty] | 5.2329 | 7.688 | 48752850.0103 | 5.7022e-10 | -7.688 | 1 | 1.1994 | 1.1994 | 7 | 0.364 | 4.9154 | 5.2329
[6 empty] | 5.2329 | 7.688 | 48752850.0103 | 5.7022e-10 | -7.688 | 1 | 1.1994 | 1.1994 | 7 | 0.364 | 4.9154 | 5.2329
[6 empty] | 5.2329 | 7.688 | 48752850.0103 | 5.7022e-10 | -7.688 | 1 | 1.1994 | 1.1994 | 7 | 0.364 | 4.9154 | 5.2329
[6 empty] | 5.2329 | 7.688 | 48752850.0103 | 5.7022e-10 | -7.688 | 1 | 1.1994 | 1.1994 | 7 | 0.364 | 4.9154 | 5.2329
[6 empty] | 5.2329 | 7.688 | 48752850.0103 | 5.7022e-10 | -7.688 | 1 | 1.1994 | 1.1994 | 7 | 0.364 | 4.9154 | 5.2329
[6 empty] | 5.2329 | 7.688 | 48752850.0103 | 5.7022e-10 | -7.688 | 1 | 1.1994 | 1.1994 | 7 | 0.364 | 4.9154 | 5.2329
[6 empty] | 5.2329 | 7.688 | 48752850.0103 | 5.7022e-10 | -7.688 | 1 | 1.1994 | 1.1994 | 7 | 0.364 | 4.9154 | 5.2329
[6 empty] | 5.2329 | 7.688 | 48752850.0103 | 5.7022e-10 | -7.688 | 1 | 1.1994 | 1.1994 | 7 | 0.364 | 4.9154 | 5.2329
[6 empty] | 5.2329 | 7.688 | 48752850.0103 | 5.7022e-10 | -7.688 | 1 | 1.1994 | 1.1994 | 7 | 0.364 | 4.9154 | 5.2329
[6 empty] | 5.2329 | 7.688 | 48752850.0103 | 5.7022e-10 | -7.688 | 1 | 1.1994 | 1.1994 | 7 | 0.364 | 4.9154 | 5.2329

## SAR and Hardness
Sample ID | Site | Na (mg) | Na (mEq) | Ca (mg) | Ca (mEq) | Mg (mg) | Mg (mEq) | SAR (mEq/L) | Hardness
SCP118 | MW-13-210 | 129 | 5.6087 | 73.3 | 3.665 | 18.9 | 1.575 | 3.4651 | 260.8225
SCP119 | MW-13-213 | 148 | 6.4348 | 123 | 6.15 | 35.2 | 2.9333 | 3.0194 | 452.0142
SCP120 | MW-11-157 | 244 | 10.6087 | 161 | 8.05 | 39.3 | 3.275 | 4.4582 | 563.7758
SCP121 | MW-13-216 | 62.5 | 2.7174 | 57.9 | 2.895 | 8.36 | 0.69667 | 2.0278 | 178.9861
SCP122 | MW-12-169 | 507 | 22.0435 | 588 | 29.4 | 142 | 11.8333 | 4.8548 | 2052.708
SCP126 | MW-14-208 | 43.8 | 1.9043 | 18.4 | 0.92 | 5.08 | 0.42333 | 2.3236 | 66.8541
SCP127 | MW-14-205 | 88.8 | 3.8609 | 176 | 8.8 | 29.6 | 2.4667 | 1.6267 | 561.3056
SCP128 | MW-14-206 | 46.4 | 2.0174 | 33 | 1.65 | 6.81 | 0.5675 | 1.9159 | 110.431
SCP129 | MW-12-178 | 103 | 4.4783 | 58.5 | 2.925 | 15.8 | 1.3167 | 3.0751 | 211.1073
SCP130 | MW-11-149 | 19.1 | 0.83043 | 6.82 | 0.341 | 2.6 | 0.21667 | 1.5727 | 27.7311
SCP131 | MW-12-183 | 83.9 | 3.6478 | 49.4 | 2.47 | 10.6 | 0.88333 | 2.8172 | 166.9814
SCP135 | MW-12-181 | 63.4 | 2.7565 | 32.4 | 1.62 | 7.75 | 0.64583 | 2.5898 | 112.8018
SCP136 | MW-11-150 | 95.8 | 4.1652 | 43 | 2.15 | 15.4 | 1.2833 | 3.179 | 170.7574
SCP137 | MW-12-191 | 116 | 5.0435 | 46.4 | 2.32 | 18.9 | 1.575 | 3.614 | 193.6532
SCP138 | MW-12-185 | 14.3 | 0.62174 | 11.1 | 0.555 | 5.29 | 0.44083 | 0.88111 | 49.4903
SCP139 | MW-12-187 | 5.69 | 0.24739 | 5.32 | 0.266 | 3.23 | 0.26917 | 0.47825 | 26.5787
SCP140 | Bifurcation Structure | 3.6 | 0.15652 | 4.92 | 0.246 | 0.921 | 0.07675 | 0.38963 | 16.0761
SCP144 | San Joaquin River at Sack Dam | 4.43 | 0.19261 | 6.69 | 0.3345 | 1.53 | 0.1275 | 0.40075 | 23.0024
SCP145 | SJR @ Hwy 152 | 4.36 | 0.18957 | 6.99 | 0.3495 | 1.53 | 0.1275 | 0.38816 | 23.7515
|  |  | 0 |  | 0 |  | 0 | #DIV/0! | 0
|  |  | 0 |  | 0 |  | 0 | #DIV/0! | 0
|  |  | 0 |  | 0 |  | 0 | #DIV/0! | 0
|  |  | 0 |  | 0 |  | 0 | #DIV/0! | 0
|  |  | 0 |  | 0 |  | 0 | #DIV/0! | 0
|  |  | 0 |  | 0 |  | 0 | #DIV/0! | 0
| mEq = (mg X valence)/atomic weight | [7 empty] | 0
| SAR = Na / (SQRT((Ca + Mg)/2), units in meq/L | [7 empty] | 0