## Forebay
In-Situ Inc. | Troll 9000 Profiler
Report generated: | 2006-10-24 | 7:57
Report from file: | ...\SN32034 2006-10-23 122628 fltr061023.bin
Win-Situ Version | 4.533
Serial number: | 32034
Firmware Version | 1.46
Unit name: | Troll 9000
Test name: |  | fltr061023
Test defined on: | 2006-10-23 | 12:26
Test started on: | 2006-10-23 | 12:26
Test stopped on: | N/A | N/A
Data gathered using Event testing
Time between data points: 0.0 | Seconds.
Time between default storages: 0.0 | Seconds.
Monitoring data on channel [1]
Data stored if delta value exceeds: | 0 | Fahrenheit
Number of data samples: | 33
TOTAL DATA SAMPLES | 33
Channel number [1]
Measurement type: | Temperature
Channel name:
Channel number [2]
Measurement type: | Pressure
Channel name: | OnBoard Pressure
Sensor Range: | 300 PSIG.
Density: |  | 1.000 g/cm3
Latitude: | 45 degrees
Elevation: | 0.000 meters (0.000 feet)
Channel number [3]
Measurement type: | Barometric Pressure
Channel name:
Channel number [5]
Measurement type: | Battery Voltage
Channel name:
Channel number [11]
Measurement type: | pH
Channel name:
Channel number [25]
Measurement type: | Dissolved Oxygen
Channel name:
Channel number [25]
Measurement type: | Dissolved Oxygen %Saturation
Channel name:
Channel number [45]
Measurement type: | Conductivity, Low Range
Channel name:
|  |  | Chan[1] | Chan[2] | Chan[3] | Chan[5] | Chan[11] | Chan[25] | Chan[25] | Chan[45]
|  |  | Temperature | Pressure | Barometric | Battery | pH | Clark DO | Clark DO Sat | Conductivity
Date | Time | ET (sec) | Fahrenheit | Feet H2O | Inches Hg | Volts | pH | micrograms/L | %Saturation | microSiemens/cm Actual Conductivity
-------- | -------- | ------------ | --------------- | --------------- | --------------- | --------------- | --------------- | --------------- | --------------- | ---------------
2006-10-23 | 12:28 | 75 | 66.44 | 0.635 | 29.358 | 1.718 | 6.18 | 44293 | 488.1574 | 23.57
2006-10-23 | 12:28 | 109 | 66.31 | 2.916 | 29.356 | 1.718 | 6.16 | 43273 | 476.2586 | 23.67
2006-10-23 | 12:30 | 207 | 66.09 | 6.036 | 29.355 | 1.614 | 6.2 | 45122 | 495.3714 | 23.58
2006-10-23 | 12:32 | 305 | 66.05 | 9.072 | 29.357 | 1.666 | 6.18 | 46119 | 506.1212 | 23.59
2006-10-23 | 12:33 | 395 | 65.9 | 12.189 | 29.357 | 1.614 | 6.17 | 119110 | 1304.8897 | 23.52
2006-10-23 | 12:34 | 441 | 65.87 | 15.137 | 29.356 | 1.692 | 6.11 | 119208 | 1305.5994 | 23.5
2006-10-23 | 12:35 | 484 | 65.84 | 18.062 | 29.359 | 1.692 | 6.11 | 119324 | 1306.2687 | 23.49
2006-10-23 | 12:35 | 531 | 65.82 | 21.037 | 29.362 | 1.64 | 6.07 | 119403 | 1306.6692 | 23.49
2006-10-23 | 12:36 | 569 | 65.76 | 23.98 | 29.366 | 1.666 | 6.05 | 119632 | 1308.066 | 23.47
2006-10-23 | 12:37 | 603 | 65.75 | 27.133 | 29.371 | 1.666 | 6 | 119663 | 1308.0855 | 23.43
2006-10-23 | 12:37 | 641 | 65.73 | 29.958 | 29.374 | 1.666 | 5.95 | 119748 | 1308.517 | 23.44
2006-10-23 | 12:38 | 713 | 65.7 | 32.993 | 29.379 | 1.588 | 6.12 | 119846 | 1308.9645 | 23.38
2006-10-23 | 12:39 | 763 | 65.67 | 36.408 | 29.382 | 1.666 | 6.09 | 119967 | 1309.6727 | 23.36
2006-10-23 | 12:40 | 809 | 65.58 | 39.205 | 29.381 | 1.588 | 6.03 | 120280 | 1311.8267 | 23.3
2006-10-23 | 12:41 | 855 | 65.54 | 42.033 | 29.383 | 1.666 | 5.98 | 120437 | 1312.837 | 23.32
2006-10-23 | 12:44 | 1039 | 65.33 | 45.284 | 29.385 | 1.64 | 6.03 | 121201 | 1317.9527 | 23.28
2006-10-23 | 12:45 | 1093 | 64.5 | 48.124 | 29.382 | 1.64 | 5.8 | 124290 | 1339.0639 | 23.35
2006-10-23 | 12:45 | 1101 | 64.49 | 48.113 | 29.383 | 1.64 | 5.81 | 124352 | 1339.4404 | 23.33
2006-10-23 | 12:46 | 1160 | 63.18 | 58.136 | 29.375 | 1.64 | 5.77 | 129401 | 1373.4429 | 24.73
2006-10-23 | 12:47 | 1206 | 62.44 | 68.003 | 29.379 | 1.64 | 5.79 | 132342 | 1392.515 | 24.91
2006-10-23 | 12:49 | 1356 | 61.6 | 77.792 | 29.405 | 1.614 | 5.67 | 135774 | 1413.3616 | 17.94
2006-10-23 | 12:50 | 1398 | 60.58 | 87.937 | 29.4 | 1.536 | 5.64 | 140057 | 1440.8262 | 17.36
2006-10-23 | 12:50 | 1436 | 58.4 | 98.569 | 29.396 | 1.614 | 5.65 | 149658 | 1500.2763 | 16.57
2006-10-23 | 12:51 | 1486 | 57.62 | 108.382 | 29.415 | 1.562 | 5.71 | 153270 | 1520.9243 | 16.63
2006-10-23 | 12:52 | 1533 | 57.1 | 118.318 | 29.43 | 1.51 | 5.7 | 155713 | 1534.6238 | 17.13
2006-10-23 | 12:53 | 1566 | 56.44 | 128.195 | 29.435 | 1.614 | 5.74 | 158865 | 1552.8377 | 17.22
2006-10-23 | 12:53 | 1591 | 55.67 | 138.023 | 29.44 | 1.588 | 5.72 | 162644 | 1574.4134 | 17.75
2006-10-23 | 12:54 | 1633 | 54.84 | 148.191 | 29.45 | 1.51 | 5.69 | 166808 | 1597.5893 | 19.24
2006-10-23 | 12:54 | 1667 | 53.95 | 158.404 | 29.461 | 1.588 | 5.69 | 171367 | 1622.4822 | 20.66
2006-10-23 | 12:55 | 1705 | 53.29 | 167.889 | 29.474 | 1.588 | 5.71 | 174854 | 1640.9746 | 22.19
2006-10-23 | 12:56 | 1755 | 52.78 | 177.963 | 29.492 | 1.484 | 5.74 | 177582 | 1654.8587 | 24.71
2006-10-23 | 12:58 | 1877 | 52.6 | 188.124 | 29.513 | 1.562 | 6 | 178560 | 1658.9949 | 32.55
2006-10-23 | 12:58 | 1894 | 52.53 | 188.343 | 29.511 | 1.51 | 6.03 | 178929 | 1661.9705 | 163.99

## Winchell Bay
In-Situ Inc. | Troll 9000 Profiler
Report generated: | 2006-10-24 | 7:59
Report from file: | ...\SN32034 2006-10-23 130813 061023.bin
Win-Situ Version | 4.533
Serial number: | 32034
Firmware Version | 1.46
Unit name: | Troll 9000
Test name: |  | 61023
Test defined on: | 2006-10-23 | 13:08
Test started on: | 2006-10-23 | 13:08
Test stopped on: | N/A | N/A
Data gathered using Event testing
Time between data points: 0.0 | Seconds.
Time between default storages: 0.0 | Seconds.
Monitoring data on channel [1]
Data stored if delta value exceeds: | 0 | Fahrenheit
Number of data samples: | 24
TOTAL DATA SAMPLES | 24
Channel number [1]
Measurement type: | Temperature
Channel name:
Channel number [2]
Measurement type: | Pressure
Channel name: | OnBoard Pressure
Sensor Range: | 300 PSIG.
Density: |  | 1.000 g/cm3
Latitude: | 45 degrees
Elevation: | 0.000 meters (0.000 feet)
Channel number [3]
Measurement type: | Barometric Pressure
Channel name:
Channel number [5]
Measurement type: | Battery Voltage
Channel name:
Channel number [11]
Measurement type: | pH
Channel name:
Channel number [25]
Measurement type: | Dissolved Oxygen
Channel name:
Channel number [25]
Measurement type: | Dissolved Oxygen %Saturation
Channel name:
Channel number [45]
Measurement type: | Conductivity, Low Range
Channel name:
|  |  | Chan[1] | Chan[2] | Chan[3] | Chan[5] | Chan[11] | Chan[25] | Chan[25] | Chan[45]
|  |  | Temperature | Pressure | Barometric | Battery | pH | Clark DO | Clark DO Sat | Conductivity
Date | Time | ET (sec) | Fahrenheit | Feet H2O | Inches Hg | Volts | pH | micrograms/L | %Saturation | microSiemens/cm Actual Conductivity
-------- | -------- | ------------ | --------------- | --------------- | --------------- | --------------- | --------------- | --------------- | --------------- | ---------------
2006-10-23 | 13:09 | 20 | 64.9 | 0.308 | 29.348 | 1.614 | 7.29 | 122798 | 1330.4534 | 1.42
2006-10-23 | 13:10 | 79 | 66.21 | 3.064 | 29.33 | 1.51 | 7.14 | 117976 | 1298.2149 | 23.59
2006-10-23 | 13:10 | 129 | 65.91 | 6.16 | 29.33 | 1.51 | 7.02 | 119088 | 1305.9305 | 23.57
2006-10-23 | 13:11 | 155 | 65.77 | 9.036 | 29.333 | 1.536 | 6.93 | 119586 | 1309.2506 | 23.58
2006-10-23 | 13:12 | 201 | 65.74 | 11.887 | 29.337 | 1.536 | 6.85 | 119678 | 1309.6999 | 23.56
2006-10-23 | 13:12 | 218 | 65.67 | 11.904 | 29.338 | 1.536 | 6.83 | 119951 | 1311.5518 | 23.59
2006-10-23 | 13:12 | 252 | 65.58 | 15.033 | 29.339 | 1.588 | 6.82 | 120285 | 1313.7909 | 23.62
2006-10-23 | 13:13 | 285 | 65.5 | 17.59 | 29.341 | 1.588 | 6.84 | 120559 | 1315.5812 | 23.67
2006-10-23 | 13:14 | 323 | 65.5 | 21.027 | 29.345 | 1.484 | 6.83 | 120581 | 1315.5394 | 23.68
2006-10-23 | 13:14 | 349 | 65.48 | 23.934 | 29.346 | 1.562 | 6.84 | 120640 | 1315.9182 | 23.66
2006-10-23 | 13:14 | 374 | 65.48 | 26.986 | 29.348 | 1.51 | 6.85 | 120663 | 1315.9797 | 23.64
2006-10-23 | 13:15 | 399 | 65.47 | 30.006 | 29.351 | 1.562 | 6.86 | 120668 | 1315.8879 | 23.66
2006-10-23 | 13:16 | 450 | 65.46 | 33.025 | 29.356 | 1.562 | 6.85 | 120721 | 1316.0158 | 23.64
2006-10-23 | 13:16 | 475 | 65.35 | 36.145 | 29.358 | 1.484 | 6.79 | 121106 | 1318.5634 | 23.79
2006-10-23 | 13:17 | 504 | 65.36 | 38.989 | 29.36 | 1.484 | 6.76 | 121100 | 1318.4184 | 23.8
2006-10-23 | 13:18 | 563 | 65.33 | 40.941 | 29.365 | 1.562 | 6.71 | 121201 | 1318.9064 | 23.81
2006-10-23 | 13:18 | 601 | 64.52 | 44.374 | 29.361 | 1.562 | 6.43 | 124214 | 1339.5412 | 23.77
2006-10-23 | 13:18 | 609 | 64.53 | 44.419 | 29.362 | 1.562 | 6.42 | 124171 | 1339.1797 | 23.74
2006-10-23 | 13:19 | 672 | 63.35 | 53.89 | 29.364 | 1.562 | 6.5 | 128740 | 1369.6458 | 26.49
2006-10-23 | 13:20 | 722 | 62.91 | 63.948 | 29.369 | 1.562 | 6.55 | 130462 | 1380.731 | 28.4
2006-10-23 | 13:21 | 772 | 62.41 | 74.128 | 29.379 | 1.536 | 6.56 | 132446 | 1393.2259 | 29.16
2006-10-23 | 13:22 | 814 | 61.57 | 84.111 | 29.382 | 1.484 | 6.44 | 135876 | 1415.2043 | 24.23
2006-10-23 | 13:22 | 855 | 59.32 | 94.33 | 29.38 | 1.536 | 6.25 | 145533 | 1475.8931 | 17.59
2006-10-23 | 13:23 | 872 | 58.69 | 100.758 | 29.387 | 1.562 | 6.38 | 114816 | 1155.3925 | 17.86

## Finegold
In-Situ Inc. | Troll 9000 Profiler
Report generated: | 2006-10-24 | 8:09
Report from file: | ...\SN32034 2006-10-23 133441 fin061023.bin
Win-Situ Version | 4.533
Serial number: | 32034
Firmware Version | 1.46
Unit name: | Troll 9000
Test name: |  | fin061023
Test defined on: | 2006-10-23 | 13:35
Test started on: | 2006-10-23 | 13:35
Test stopped on: | N/A | N/A
Data gathered using Event testing
Time between data points: 0.0 | Seconds.
Time between default storages: 0.0 | Seconds.
Monitoring data on channel [1]
Data stored if delta value exceeds: | 0 | Fahrenheit
Number of data samples: | 2
TOTAL DATA SAMPLES | 2
Channel number [1]
Measurement type: | Temperature
Channel name:
Channel number [2]
Measurement type: | Pressure
Channel name: | OnBoard Pressure
Sensor Range: | 300 PSIG.
Density: |  | 1.000 g/cm3
Latitude: | 45 degrees
Elevation: | 0.000 meters (0.000 feet)
Channel number [3]
Measurement type: | Barometric Pressure
Channel name:
Channel number [5]
Measurement type: | Battery Voltage
Channel name:
Channel number [11]
Measurement type: | pH
Channel name:
Channel number [25]
Measurement type: | Dissolved Oxygen
Channel name:
Channel number [25]
Measurement type: | Dissolved Oxygen %Saturation
Channel name:
Channel number [45]
Measurement type: | Conductivity, Low Range
Channel name:
|  |  | Chan[1] | Chan[2] | Chan[3] | Chan[5] | Chan[11] | Chan[25] | Chan[25] | Chan[45]
|  |  | Temperature | Pressure | Barometric | Battery | pH | Clark DO | Clark DO Sat | Conductivity
Date | Time | ET (sec) | Fahrenheit | Feet H2O | Inches Hg | Volts | pH | micrograms/L | %Saturation | microSiemens/cm Actual Conductivity
-------- | -------- | ------------ | --------------- | --------------- | --------------- | --------------- | --------------- | --------------- | --------------- | ---------------
2006-10-23 | 13:35 | 41 | 66.1 | 0.446 | 29.317 | 1.588 | 7.05 | 118375 | 1301.5372 | 1.42
2006-10-23 | 13:36 | 92 | 66.04 | 3.035 | 29.319 | 1.562 | 7.02 | 118604 | 1303.1342 | 27.03
2006-10-23 | 13:40 | 18 | 65.71 | 6.056 | 29.317 | 1.614 | 6.92 | 119814 | 1311.5631 | 26.92
2006-10-23 | 13:41 | 68 | 65.44 | 8.945 | 29.314 | 1.588 | 6.86 | 120810 | 1318.5665 | 26.81
2006-10-23 | 13:42 | 105 | 65.28 | 11.901 | 29.314 | 1.588 | 6.83 | 121378 | 1322.4585 | 26.66
2006-10-23 | 13:42 | 142 | 65.16 | 15.085 | 29.317 | 1.484 | 6.81 | 121827 | 1325.4005 | 26.72
2006-10-23 | 13:43 | 184 | 65.09 | 18.104 | 29.317 | 1.588 | 6.79 | 122089 | 1327.1587 | 26.63
2006-10-23 | 13:44 | 238 | 65.07 | 21.086 | 29.323 | 1.562 | 6.81 | 122162 | 1327.4147 | 26.59
2006-10-23 | 13:44 | 271 | 65.02 | 24.16 | 29.323 | 1.562 | 6.79 | 122364 | 1328.7766 | 26.47
2006-10-23 | 13:45 | 317 | 64.83 | 27.129 | 29.323 | 1.484 | 6.8 | 123044 | 1333.4072 | 27.13
2006-10-23 | 13:46 | 355 | 64.8 | 29.879 | 29.326 | 1.562 | 6.69 | 123161 | 1334.0485 | 27.35
2006-10-23 | 13:47 | 405 | 64.77 | 32.957 | 29.332 | 1.562 | 6.67 | 123278 | 1334.5741 | 27.48
2006-10-23 | 13:47 | 450 | 64.47 | 36.112 | 29.336 | 1.562 | 6.63 | 124423 | 1342.119 | 28.56
2006-10-23 | 13:48 | 504 | 64.24 | 38.996 | 29.338 | 1.562 | 6.63 | 125302 | 1347.9508 | 30.37
2006-10-23 | 13:49 | 554 | 64.15 | 42.134 | 29.341 | 1.51 | 6.62 | 125629 | 1350.0307 | 30.91
2006-10-23 | 13:50 | 600 | 64.04 | 45.168 | 29.343 | 1.484 | 6.65 | 126057 | 1352.7952 | 31.26
2006-10-23 | 13:51 | 650 | 63.92 | 48.154 | 29.345 | 1.457 | 6.69 | 126506 | 1355.6935 | 31.28
2006-10-23 | 13:52 | 716 | 63.57 | 51.922 | 29.346 | 1.536 | 6.72 | 127879 | 1364.782 | 31.22
2006-10-23 | 13:53 | 779 | 63.46 | 55.129 | 29.351 | 1.536 | 6.8 | 128296 | 1367.3436 | 30.76
2006-10-23 | 13:53 | 816 | 63.43 | 58.025 | 29.351 | 1.457 | 6.79 | 128419 | 1368.1269 | 30.6
2006-10-23 | 13:54 | 862 | 63.27 | 60.827 | 29.354 | 1.536 | 6.82 | 129051 | 1372.165 | 30.33
2006-10-23 | 13:55 | 920 | 63.03 | 63.88 | 29.357 | 1.536 | 6.86 | 129977 | 1378.1255 | 30.15
2006-10-23 | 13:56 | 991 | 62.81 | 67.003 | 29.361 | 1.51 | 6.85 | 130877 | 1383.8476 | 30.1
2006-10-23 | 13:57 | 1032 | 62.2 | 69.93 | 29.359 | 1.536 | 6.8 | 133311 | 1399.7941 | 30.3
2006-10-23 | 13:58 | 1070 | 61.7 | 79.923 | 29.354 | 1.536 | 6.81 | 135350 | 1413.2002 | 30.21
2006-10-23 | 13:58 | 1120 | 60.41 | 89.845 | 29.363 | 1.51 | 6.41 | 140786 | 1447.3199 | 27.55
2006-10-23 | 13:59 | 1165 | 58.46 | 100.068 | 29.364 | 1.484 | 6.06 | 149406 | 1500.4055 | 24.07
2006-10-23 | 14:00 | 1215 | 57.81 | 110.161 | 29.38 | 1.51 | 6.04 | 152363 | 1517.4258 | 23.24
2006-10-23 | 14:01 | 1257 | 57.12 | 119.961 | 29.389 | 1.51 | 6.01 | 155587 | 1536.0941 | 23.67
2006-10-23 | 14:02 | 1311 | 56.53 | 129.77 | 29.403 | 1.51 | 6.05 | 158415 | 1551.9996 | 24.32
2006-10-23 | 14:02 | 1323 | 56.11 | 132.94 | 29.406 | 1.457 | 6.18 | 160444 | 1563.6504 | 33.03