## Forebay
In-Situ Inc. | Troll 9000 Profiler
Report generated: | 2006-11-16 | 10:30
Report from file: | ...\SN32034 2006-11-15 094928 fltr061115.bin
Win-Situ Version | 4.533
Serial number: | 32034
Firmware Version | 1.46
Unit name: | Troll 9000
Test name: |  | fltr061115
Test defined on: | 2006-11-15 | 9:49
Test started on: | 2006-11-15 | 9:49
Test stopped on: | N/A | N/A
Data gathered using Event testing
Time between data points: 0.0 | Seconds.
Time between default storages: 0.0 | Seconds.
Monitoring data on channel [1]
Data stored if delta value exceeds: | 0 | Fahrenheit
Number of data samples: | 42
TOTAL DATA SAMPLES | 42
Channel number [1]
Measurement type: | Temperature
Channel name:
Channel number [2]
Measurement type: | Pressure
Channel name: | OnBoard Pressure
Sensor Range: | 300 PSIG.
Density: |  | 1.000 g/cm3
Latitude: | 45 degrees
Elevation: | 0.000 meters (0.000 feet)
Channel number [3]
Measurement type: | Barometric Pressure
Channel name:
Channel number [5]
Measurement type: | Battery Voltage
Channel name:
Channel number [11]
Measurement type: | pH
Channel name:
Channel number [25]
Measurement type: | Dissolved Oxygen
Channel name:
Channel number [25]
Measurement type: | Dissolved Oxygen %Saturation
Channel name:
Channel number [45]
Measurement type: | Conductivity, Low Range
Channel name:
|  |  | Chan[1] | Chan[2] | Chan[3] | Chan[5] | Chan[11] | Chan[25] | Chan[25] | Chan[45]
|  |  | Temperature | Pressure | Barometric | Battery | pH | Clark DO | Clark DO Sat | Conductivity
Date | Time | ET (sec) | Fahrenheit | Feet H2O | Inches Hg | Volts | pH | micrograms/L | %Saturation | microSiemens/cm Actual Conductivity
-------- | -------- | ------------ | --------------- | --------------- | --------------- | --------------- | --------------- | --------------- | --------------- | ---------------
2006-11-15 | 9:50 | 38 | 61.62 | 0.538 | 29.516 | 3.176 | 7.75 | 11641 | 120.7458 | 23.5
2006-11-15 | 9:52 | 135 | 61.62 | 2.977 | 29.514 | 3.15 | 7.77 | 11641 | 120.7575 | 23.59
2006-11-15 | 9:54 | 282 | 61.52 | 6.005 | 29.517 | 3.15 | 7.77 | 11676 | 120.9675 | 23.53
2006-11-15 | 9:56 | 366 | 61.41 | 9.055 | 29.52 | 3.124 | 7.66 | 11715 | 121.198 | 23.48
2006-11-15 | 9:57 | 445 | 61.39 | 11.966 | 29.523 | 3.098 | 7.68 | 11720 | 121.2163 | 23.45
2006-11-15 | 9:58 | 508 | 61.37 | 14.991 | 29.527 | 3.124 | 7.64 | 11730 | 121.2661 | 23.36
2006-11-15 | 9:59 | 558 | 61.37 | 19.018 | 29.53 | 3.15 | 7.69 | 11729 | 121.2441 | 23.42
2006-11-15 | 10:00 | 612 | 61.36 | 20.989 | 29.533 | 3.098 | 7.73 | 11732 | 121.2497 | 23.4
2006-11-15 | 10:01 | 683 | 61.34 | 23.964 | 29.536 | 3.15 | 7.74 | 11740 | 121.2904 | 23.32
2006-11-15 | 10:02 | 749 | 61.35 | 26.968 | 29.541 | 3.15 | 7.69 | 11736 | 121.2451 | 23.38
2006-11-15 | 10:03 | 782 | 61.33 | 29.939 | 29.543 | 3.15 | 7.66 | 11743 | 121.2812 | 23.4
2006-11-15 | 10:03 | 824 | 61.33 | 32.943 | 29.546 | 3.098 | 7.61 | 11742 | 121.2612 | 23.34
2006-11-15 | 10:04 | 873 | 61.33 | 36.045 | 29.551 | 3.15 | 7.64 | 11743 | 121.2474 | 23.27
2006-11-15 | 10:05 | 931 | 61.32 | 39.098 | 29.555 | 3.15 | 7.59 | 11745 | 121.2445 | 23.3
2006-11-15 | 10:06 | 973 | 61.31 | 41.954 | 29.558 | 3.15 | 7.57 | 11751 | 121.269 | 23.29
2006-11-15 | 10:06 | 1018 | 61.31 | 45.09 | 29.561 | 3.15 | 7.56 | 11750 | 121.2449 | 23.25
2006-11-15 | 10:07 | 1056 | 61.31 | 47.995 | 29.566 | 3.15 | 7.63 | 11751 | 121.2347 | 23.27
2006-11-15 | 10:08 | 1111 | 61.3 | 51.032 | 29.57 | 3.098 | 7.64 | 11753 | 121.2256 | 23.22
2006-11-15 | 10:09 | 1177 | 61.3 | 53.953 | 29.575 | 3.15 | 7.63 | 11753 | 121.2077 | 23.27
2006-11-15 | 10:10 | 1235 | 61.28 | 57.089 | 29.577 | 3.15 | 7.62 | 11760 | 121.2451 | 23.25
2006-11-15 | 10:11 | 1289 | 61.29 | 59.929 | 29.579 | 3.15 | 7.59 | 11759 | 121.23 | 23.28
2006-11-15 | 10:12 | 1352 | 60.94 | 63.029 | 29.583 | 3.124 | 7.39 | 11884 | 122.0021 | 23.85
2006-11-15 | 10:14 | 1443 | 60.76 | 66.014 | 29.587 | 3.15 | 7.33 | 11950 | 122.3984 | 24
2006-11-15 | 10:15 | 1510 | 60.53 | 69.177 | 29.592 | 3.15 | 7.29 | 12031 | 122.8896 | 23.81
2006-11-15 | 10:16 | 1601 | 60.38 | 71.93 | 29.597 | 3.15 | 7.29 | 12089 | 123.226 | 23.08
2006-11-15 | 10:18 | 1685 | 60.29 | 75.082 | 29.601 | 3.15 | 7.41 | 12120 | 123.4018 | 25.34
2006-11-15 | 10:18 | 1735 | 60.17 | 77.968 | 29.601 | 3.15 | 7.41 | 12165 | 123.6779 | 24.33
2006-11-15 | 10:19 | 1781 | 59.97 | 80.974 | 29.603 | 3.124 | 7.35 | 12239 | 124.1328 | 22.53
2006-11-15 | 10:20 | 1826 | 59.9 | 84.063 | 29.604 | 3.15 | 7.28 | 12264 | 124.2809 | 22.43
2006-11-15 | 10:21 | 1897 | 59.78 | 87.007 | 29.609 | 3.15 | 7.28 | 12310 | 124.5426 | 22.24
2006-11-15 | 10:22 | 1943 | 59.72 | 90.038 | 29.611 | 3.15 | 7.26 | 12333 | 124.6788 | 22.47
2006-11-15 | 10:24 | 2076 | 59.33 | 99.922 | 29.62 | 3.098 | 7.16 | 12478 | 125.5261 | 19.89
2006-11-15 | 10:26 | 2168 | 58.69 | 110.149 | 29.628 | 3.124 | 7.18 | 12724 | 126.9825 | 15.69
2006-11-15 | 10:27 | 2230 | 58.1 | 120.003 | 29.636 | 3.124 | 7.11 | 12954 | 128.3279 | 15.6
2006-11-15 | 10:28 | 2288 | 57.22 | 129.932 | 29.645 | 3.124 | 7.09 | 13307 | 130.3801 | 16.28
2006-11-15 | 10:29 | 2372 | 55.98 | 140.128 | 29.658 | 3.124 | 7.14 | 13820 | 133.2944 | 17.4
2006-11-15 | 10:30 | 2434 | 55.07 | 150.087 | 29.665 | 3.098 | 7.13 | 14205 | 135.4515 | 18.56
2006-11-15 | 10:31 | 2513 | 54.43 | 160.173 | 29.677 | 3.098 | 7.06 | 14487 | 136.9749 | 18.73
2006-11-15 | 10:33 | 2588 | 53.62 | 169.618 | 29.684 | 3.124 | 7.12 | 14850 | 138.9384 | 20.57
2006-11-15 | 10:34 | 2646 | 52.96 | 180.002 | 29.689 | 3.124 | 7.18 | 15152 | 140.5577 | 23.78
2006-11-15 | 10:34 | 2696 | 52.68 | 190.25 | 29.701 | 3.124 | 7.29 | 15280 | 141.1998 | 26.84
2006-11-15 | 10:35 | 2742 | 52.69 | 194.205 | 29.711 | 3.124 | 7.54 | 15277 | 141.126 | 26.98

## Winchell Bay
In-Situ Inc. | Troll 9000 Profiler
Report generated: | 2006-11-16 | 10:31
Report from file: | ...\SN32034 2006-11-15 104848 win061115.bin
Win-Situ Version | 4.533
Serial number: | 32034
Firmware Version | 1.46
Unit name: | Troll 9000
Test name: |  | win061115
Test defined on: | 2006-11-15 | 10:49
Test started on: | 2006-11-15 | 10:49
Test stopped on: | N/A | N/A
Data gathered using Event testing
Time between data points: 0.0 | Seconds.
Time between default storages: 0.0 | Seconds.
Monitoring data on channel [1]
Data stored if delta value exceeds: | 0 | Fahrenheit
Number of data samples: | 26
TOTAL DATA SAMPLES | 26
Channel number [1]
Measurement type: | Temperature
Channel name:
Channel number [2]
Measurement type: | Pressure
Channel name: | OnBoard Pressure
Sensor Range: | 300 PSIG.
Density: |  | 1.000 g/cm3
Latitude: | 45 degrees
Elevation: | 0.000 meters (0.000 feet)
Channel number [3]
Measurement type: | Barometric Pressure
Channel name:
Channel number [5]
Measurement type: | Battery Voltage
Channel name:
Channel number [11]
Measurement type: | pH
Channel name:
Channel number [25]
Measurement type: | Dissolved Oxygen
Channel name:
Channel number [25]
Measurement type: | Dissolved Oxygen %Saturation
Channel name:
Channel number [45]
Measurement type: | Conductivity, Low Range
Channel name:
|  |  | Chan[1] | Chan[2] | Chan[3] | Chan[5] | Chan[11] | Chan[25] | Chan[25] | Chan[45]
|  |  | Temperature | Pressure | Barometric | Battery | pH | Clark DO | Clark DO Sat | Conductivity
Date | Time | ET (sec) | Fahrenheit | Feet H2O | Inches Hg | Volts | pH | micrograms/L | %Saturation | microSiemens/cm Actual Conductivity
-------- | -------- | ------------ | --------------- | --------------- | --------------- | --------------- | --------------- | --------------- | --------------- | ---------------
2006-11-15 | 10:50 | 46 | 57.93 | 0.372 | 29.496 | 3.15 | 8.3 | 13023 | 129.3561 | 1.33
2006-11-15 | 10:50 | 92 | 61.77 | 2.889 | 29.489 | 3.15 | 8.81 | 11587 | 120.5089 | 23.76
2006-11-15 | 10:51 | 138 | 61.79 | 6.061 | 29.492 | 3.124 | 8.6 | 11580 | 120.4521 | 23.81
2006-11-15 | 10:52 | 171 | 61.67 | 9.056 | 29.498 | 3.15 | 8.56 | 11621 | 120.6886 | 23.76
2006-11-15 | 10:52 | 212 | 61.64 | 12.095 | 29.504 | 3.124 | 8.42 | 11631 | 120.7291 | 23.74
2006-11-15 | 10:53 | 254 | 61.65 | 15.25 | 29.511 | 3.124 | 8.48 | 11628 | 120.6817 | 23.74
2006-11-15 | 10:54 | 296 | 61.64 | 17.962 | 29.517 | 3.124 | 8.37 | 11633 | 120.6862 | 23.75
2006-11-15 | 10:54 | 337 | 61.6 | 21.15 | 29.519 | 3.124 | 8.33 | 11645 | 120.7555 | 23.73
2006-11-15 | 10:55 | 383 | 61.6 | 24.008 | 29.524 | 3.124 | 8.43 | 11646 | 120.7397 | 23.7
2006-11-15 | 10:57 | 462 | 61.59 | 29.985 | 29.532 | 3.124 | 8.35 | 11651 | 120.7417 | 23.71
2006-11-15 | 10:57 | 508 | 61.59 | 33.07 | 29.533 | 3.098 | 8.26 | 11651 | 120.7353 | 23.71
2006-11-15 | 10:58 | 558 | 61.57 | 36.271 | 29.536 | 3.098 | 8.24 | 11657 | 120.7587 | 23.69
2006-11-15 | 10:59 | 612 | 61.56 | 39.013 | 29.539 | 3.072 | 8.21 | 11660 | 120.7671 | 23.69
2006-11-15 | 11:00 | 645 | 61.56 | 42.017 | 29.541 | 3.124 | 8.22 | 11661 | 120.7632 | 23.68
2006-11-15 | 11:00 | 691 | 61.56 | 45.152 | 29.545 | 3.124 | 8.11 | 11661 | 120.7537 | 23.7
2006-11-15 | 11:01 | 724 | 61.54 | 47.893 | 29.546 | 3.124 | 8.08 | 11667 | 120.7846 | 23.65
2006-11-15 | 11:02 | 766 | 61.14 | 51.205 | 29.549 | 3.124 | 7.88 | 11812 | 121.6939 | 26.2
2006-11-15 | 11:02 | 816 | 60.75 | 54.145 | 29.553 | 3.098 | 7.82 | 11953 | 122.5614 | 26.9
2006-11-15 | 11:03 | 862 | 60.63 | 56.998 | 29.558 | 3.124 | 7.78 | 11994 | 122.7996 | 26.08
2006-11-15 | 11:04 | 899 | 60.43 | 60.071 | 29.562 | 3.124 | 7.65 | 12069 | 123.2546 | 25.58
2006-11-15 | 11:04 | 941 | 60.13 | 69.91 | 29.572 | 3.072 | 7.7 | 12178 | 123.8907 | 26.41
2006-11-15 | 11:05 | 974 | 59.83 | 80.17 | 29.581 | 3.124 | 7.69 | 12292 | 124.5558 | 26.64
2006-11-15 | 11:06 | 1016 | 59.68 | 89.974 | 29.595 | 3.098 | 7.67 | 12348 | 124.8416 | 26.54
2006-11-15 | 11:06 | 1058 | 59.29 | 100.293 | 29.608 | 3.124 | 7.61 | 12494 | 125.677 | 24.74
2006-11-15 | 11:07 | 1103 | 58.81 | 110.181 | 29.621 | 3.072 | 7.37 | 12680 | 126.7489 | 20.35
2006-11-15 | 11:07 | 1116 | 58.15 | 114.891 | 29.623 | 3.124 | 7.48 | 12937 | 128.2884 | 21.19

## Finegold
In-Situ Inc. | Troll 9000 Profiler
Report generated: | 2006-11-16 | 10:43
Report from file: | ...\SN32034 2006-11-15 111758 fin061115.bin
Win-Situ Version | 4.533
Serial number: | 32034
Firmware Version | 1.46
Unit name: | Troll 9000
Test name: |  | fin061115
Test defined on: | 2006-11-15 | 11:18
Test started on: | 2006-11-15 | 11:18
Test stopped on: | N/A | N/A
Data gathered using Event testing
Time between data points: 0.0 | Seconds.
Time between default storages: 0.0 | Seconds.
Monitoring data on channel [1]
Data stored if delta value exceeds: | 0 | Fahrenheit
Number of data samples: | 27
TOTAL DATA SAMPLES | 27
Channel number [1]
Measurement type: | Temperature
Channel name:
Channel number [2]
Measurement type: | Pressure
Channel name: | OnBoard Pressure
Sensor Range: | 300 PSIG.
Density: |  | 1.000 g/cm3
Latitude: | 45 degrees
Elevation: | 0.000 meters (0.000 feet)
Channel number [3]
Measurement type: | Barometric Pressure
Channel name:
Channel number [5]
Measurement type: | Battery Voltage
Channel name:
Channel number [11]
Measurement type: | pH
Channel name:
Channel number [25]
Measurement type: | Dissolved Oxygen
Channel name:
Channel number [25]
Measurement type: | Dissolved Oxygen %Saturation
Channel name:
Channel number [45]
Measurement type: | Conductivity, Low Range
Channel name:
|  |  | Chan[1] | Chan[2] | Chan[3] | Chan[5] | Chan[11] | Chan[25] | Chan[25] | Chan[45]
|  |  | Temperature | Pressure | Barometric | Battery | pH | Clark DO | Clark DO Sat | Conductivity
Date | Time | ET (sec) | Fahrenheit | Feet H2O | Inches Hg | Volts | pH | micrograms/L | %Saturation | microSiemens/cm Actual Conductivity
-------- | -------- | ------------ | --------------- | --------------- | --------------- | --------------- | --------------- | --------------- | --------------- | ---------------
2006-11-15 | 11:18 | 15 | 61.86 | 0.403 | 29.507 | 3.124 | 8.87 | 11554 | 120.2226 | 24.25
2006-11-15 | 11:19 | 57 | 61.92 | 3.247 | 29.496 | 3.124 | 8.7 | 11532 | 120.127 | 24.31
2006-11-15 | 11:19 | 90 | 61.72 | 5.962 | 29.498 | 3.124 | 8.61 | 11605 | 120.5885 | 24.25
2006-11-15 | 11:21 | 169 | 61.68 | 8.974 | 29.504 | 3.124 | 8.39 | 11617 | 120.6347 | 24.3
2006-11-15 | 11:22 | 224 | 61.58 | 12.133 | 29.507 | 3.124 | 8.29 | 11653 | 120.8594 | 24.26
2006-11-15 | 11:23 | 282 | 61.52 | 14.753 | 29.51 | 3.124 | 8.23 | 11674 | 120.9796 | 24.2
2006-11-15 | 11:23 | 319 | 61.52 | 18.008 | 29.512 | 3.098 | 8.23 | 11676 | 120.9855 | 24.22
2006-11-15 | 11:24 | 353 | 61.51 | 20.851 | 29.515 | 3.124 | 8.18 | 11678 | 120.9792 | 24.2
2006-11-15 | 11:24 | 382 | 61.49 | 23.94 | 29.52 | 3.098 | 8.15 | 11684 | 121.0044 | 24.22
2006-11-15 | 11:25 | 411 | 61.5 | 27.026 | 29.523 | 3.124 | 8.14 | 11683 | 120.9772 | 24.23
2006-11-15 | 11:25 | 448 | 61.48 | 29.932 | 29.526 | 3.098 | 8.13 | 11690 | 121.0083 | 24.24
2006-11-15 | 11:26 | 469 | 61.47 | 32.886 | 29.53 | 3.098 | 8.13 | 11692 | 121.0116 | 24.23
2006-11-15 | 11:26 | 502 | 61.45 | 35.694 | 29.535 | 3.072 | 8.08 | 11699 | 121.0358 | 24.27
2006-11-15 | 11:27 | 531 | 61.44 | 39.027 | 29.538 | 3.098 | 8.04 | 11704 | 121.0518 | 24.39
2006-11-15 | 11:27 | 561 | 61.37 | 42.084 | 29.542 | 3.098 | 8 | 11727 | 121.1815 | 24.67
2006-11-15 | 11:28 | 606 | 61.38 | 45.111 | 29.548 | 3.124 | 7.99 | 11725 | 121.1439 | 24.7
2006-11-15 | 11:29 | 640 | 61.34 | 47.936 | 29.55 | 3.098 | 7.95 | 11738 | 121.2223 | 25.16
2006-11-15 | 11:29 | 673 | 61.31 | 51.074 | 29.553 | 3.098 | 7.97 | 11750 | 121.2811 | 25.39
2006-11-15 | 11:30 | 719 | 60.9 | 54.088 | 29.557 | 3.124 | 7.92 | 11899 | 122.2055 | 26.52
2006-11-15 | 11:30 | 748 | 60.71 | 57.193 | 29.559 | 3.124 | 7.94 | 11967 | 122.6285 | 26.97
2006-11-15 | 11:32 | 831 | 60.37 | 69.848 | 29.571 | 3.098 | 7.92 | 12090 | 123.3487 | 27.49
2006-11-15 | 11:32 | 868 | 59.6 | 80.436 | 29.578 | 3.098 | 7.91 | 12377 | 125.0928 | 29.26
2006-11-15 | 11:33 | 914 | 59.06 | 89.986 | 29.592 | 3.072 | 7.99 | 12582 | 126.2825 | 30.39
2006-11-15 | 11:34 | 951 | 58.85 | 99.8 | 29.601 | 3.098 | 7.92 | 12663 | 126.7372 | 30.8
2006-11-15 | 11:35 | 1009 | 58.77 | 109.727 | 29.616 | 3.098 | 7.9 | 12693 | 126.8571 | 31
2006-11-15 | 11:35 | 1047 | 57.95 | 119.873 | 29.623 | 3.124 | 7.62 | 13016 | 128.7628 | 29.53
2006-11-15 | 11:36 | 1059 | 57.25 | 122.989 | 29.62 | 3.098 | 7.49 | 13296 | 130.4463 | 60.28