## Forebay
In-Situ Inc. | Troll 9000 Profiler
Report generated: | 2007-01-24 | 10:29
Report from file: | ...\SN32034 2003-07-01 132729 fltr070123.bin
Win-Situ Version | 4.533
Serial number: | 32034
Firmware Version | 1.46
Unit name: | Troll 9000
Test name: |  | fltr070123
Test defined on: | 2003-07-01 | 13:27
Test started on: | 2003-07-01 | 13:27
Test stopped on: | N/A | N/A
Data gathered using Event testing
Time between data points: 0.0 | Seconds.
Time between default storages: 0.0 | Seconds.
Monitoring data on channel [1]
Data stored if delta value exceeds: | 0 | Fahrenheit
Number of data samples: | 31
TOTAL DATA SAMPLES | 31
Channel number [1]
Measurement type: | Temperature
Channel name:
Channel number [2]
Measurement type: | Pressure
Channel name: | OnBoard Pressure
Sensor Range: | 300 PSIG.
Density: |  | 1.000 g/cm3
Latitude: | 45 degrees
Elevation: | 0.000 meters (0.000 feet)
Channel number [3]
Measurement type: | Barometric Pressure
Channel name:
Channel number [5]
Measurement type: | Battery Voltage
Channel name:
Channel number [11]
Measurement type: | pH
Channel name:
Channel number [25]
Measurement type: | Dissolved Oxygen
Channel name:
Channel number [25]
Measurement type: | Dissolved Oxygen %Saturation
Channel name:
Channel number [45]
Measurement type: | Conductivity, Low Range
Channel name:
|  |  | Chan[1] | Chan[2] | Chan[3] | Chan[5] | Chan[11] | Chan[25] | Chan[25] | Chan[45]
|  |  | Temperature | Pressure | Barometric | Battery | pH | Clark DO | Clark DO Sat | Conductivity
Date | Time | ET (sec) | Fahrenheit | Feet H2O | Inches Hg | Volts | pH | micrograms/L | %Saturation | microSiemens/cm Actual Conductivity
-------- | -------- | ------------ | --------------- | --------------- | --------------- | --------------- | --------------- | --------------- | --------------- | ---------------
2007-01-23 | 13:28 | 26 | 50.85 | 1.231 | 29.641 | 2.551 | 6.75 | 34267 | 309.9161 | 23.59
2007-01-23 | 13:29 | 94 | 50.58 | 3.044 | 29.648 | 2.629 | 6.45 | 32610 | 293.7995 | 22.87
2007-01-23 | 13:30 | 153 | 50.39 | 5.942 | 29.657 | 2.603 | 6.52 | 34594 | 310.8243 | 22.82
2007-01-23 | 13:31 | 200 | 50.3 | 9.002 | 29.663 | 2.603 | 6.5 | 37374 | 335.3544 | 22.82
2007-01-23 | 13:31 | 208 | 50.3 | 9.023 | 29.664 | 2.551 | 6.5 | 37693 | 338.2024 | 22.81
2007-01-23 | 13:32 | 263 | 50.2 | 11.905 | 29.669 | 2.603 | 6.55 | 39544 | 354.2526 | 22.79
2007-01-23 | 13:33 | 356 | 50.1 | 15.055 | 29.677 | 2.603 | 6.55 | 40085 | 358.5667 | 22.79
2007-01-23 | 13:34 | 403 | 50.03 | 18.058 | 29.68 | 2.603 | 6.47 | 39755 | 355.2417 | 22.79
2007-01-23 | 13:35 | 458 | 50.01 | 21.028 | 29.679 | 2.603 | 6.41 | 40203 | 359.1376 | 22.8
2007-01-23 | 13:36 | 493 | 49.99 | 23.961 | 29.683 | 2.577 | 6.4 | 40079 | 357.9189 | 22.79
2007-01-23 | 13:37 | 548 | 49.97 | 27.06 | 29.688 | 2.577 | 6.38 | 40541 | 361.8702 | 22.79
2007-01-23 | 13:37 | 595 | 49.94 | 29.891 | 29.693 | 2.603 | 6.39 | 40018 | 357.0337 | 22.8
2007-01-23 | 13:38 | 654 | 49.93 | 40.522 | 29.7 | 2.525 | 6.36 | 40298 | 359.3758 | 22.79
2007-01-23 | 13:39 | 663 | 49.93 | 40.504 | 29.703 | 2.577 | 6.37 | 40315 | 359.4721 | 22.79
2007-01-23 | 13:40 | 727 | 49.88 | 50.131 | 29.709 | 2.525 | 6.33 | 40258 | 358.6805 | 22.79
2007-01-23 | 13:41 | 791 | 49.89 | 60.051 | 29.72 | 2.577 | 6.31 | 39926 | 355.6105 | 22.8
2007-01-23 | 13:41 | 795 | 49.88 | 60.051 | 29.722 | 2.577 | 6.32 | 39833 | 354.7549 | 22.78
2007-01-23 | 13:42 | 859 | 49.87 | 69.79 | 29.735 | 2.577 | 6.31 | 39869 | 354.8445 | 22.79
2007-01-23 | 13:43 | 901 | 49.84 | 80.087 | 29.744 | 2.577 | 6.32 | 39524 | 351.5567 | 22.77
2007-01-23 | 13:43 | 957 | 49.8 | 89.943 | 29.757 | 2.577 | 6.3 | 39439 | 350.4534 | 22.72
2007-01-23 | 13:44 | 1012 | 49.74 | 99.508 | 29.769 | 2.525 | 6.3 | 39169 | 347.6366 | 22.79
2007-01-23 | 13:45 | 1051 | 49.68 | 109.796 | 29.778 | 2.499 | 6.29 | 39126 | 346.8467 | 22.83
2007-01-23 | 13:46 | 1093 | 48.6 | 119.953 | 29.784 | 2.551 | 6.24 | 39790 | 347.6786 | 23.75
2007-01-23 | 13:46 | 1123 | 47.99 | 129.743 | 29.793 | 2.577 | 6.24 | 39814 | 344.9495 | 23.41
2007-01-23 | 13:47 | 1157 | 47.56 | 140.97 | 29.803 | 2.577 | 6.24 | 39744 | 342.2855 | 23.25
2007-01-23 | 13:48 | 1255 | 47.4 | 151.06 | 29.832 | 2.577 | 6.26 | 39031 | 335.0852 | 23.21
2007-01-23 | 13:49 | 1293 | 47.36 | 159.746 | 29.836 | 2.525 | 6.3 | 38810 | 332.9631 | 23.18
2007-01-23 | 13:50 | 1336 | 47.31 | 169.648 | 29.845 | 2.525 | 6.28 | 38386 | 329.0096 | 23.24
2007-01-23 | 13:51 | 1383 | 47.31 | 180.994 | 29.857 | 2.577 | 6.26 | 38668 | 331.2477 | 23.23
2007-01-23 | 13:51 | 1417 | 47.32 | 190.376 | 29.868 | 2.577 | 6.3 | 38247 | 327.6057 | 23.32
2007-01-23 | 13:51 | 1430 | 47.77 | 190.886 | 29.871 | 2.577 | 6.29 | 37562 | 323.6518 | 24.36

## Winchell Bay
In-Situ Inc. | Troll 9000 Profiler
Report generated: | 2007-01-24 | 10:30
Report from file: | ...\SN32034 2003-07-01 135959 win070123.bin
Win-Situ Version | 4.533
Serial number: | 32034
Firmware Version | 1.46
Unit name: | Troll 9000
Test name: |  | win070123
Test defined on: | 2003-07-01 | 14:00
Test started on: | 2003-07-01 | 14:00
Test stopped on: | N/A | N/A
Data gathered using Event testing
Time between data points: 0.0 | Seconds.
Time between default storages: 0.0 | Seconds.
Monitoring data on channel [1]
Data stored if delta value exceeds: | 0 | Fahrenheit
Number of data samples: | 19
TOTAL DATA SAMPLES | 19
Channel number [1]
Measurement type: | Temperature
Channel name:
Channel number [2]
Measurement type: | Pressure
Channel name: | OnBoard Pressure
Sensor Range: | 300 PSIG.
Density: |  | 1.000 g/cm3
Latitude: | 45 degrees
Elevation: | 0.000 meters (0.000 feet)
Channel number [3]
Measurement type: | Barometric Pressure
Channel name:
Channel number [5]
Measurement type: | Battery Voltage
Channel name:
Channel number [11]
Measurement type: | pH
Channel name:
Channel number [25]
Measurement type: | Dissolved Oxygen
Channel name:
Channel number [25]
Measurement type: | Dissolved Oxygen %Saturation
Channel name:
Channel number [45]
Measurement type: | Conductivity, Low Range
Channel name:
|  |  | Chan[1] | Chan[2] | Chan[3] | Chan[5] | Chan[11] | Chan[25] | Chan[25] | Chan[45]
|  |  | Temperature | Pressure | Barometric | Battery | pH | Clark DO | Clark DO Sat | Conductivity
Date | Time | ET (sec) | Fahrenheit | Feet H2O | Inches Hg | Volts | pH | micrograms/L | %Saturation | microSiemens/cm Actual Conductivity
-------- | -------- | ------------ | --------------- | --------------- | --------------- | --------------- | --------------- | --------------- | --------------- | ---------------
2007-01-23 | 14:00 | 17 | 51.27 | 1.247 | 29.657 | 2.499 | 8.1 | 26440 | 240.3061 | 24.04
2007-01-23 | 14:01 | 68 | 50.78 | 2.951 | 29.648 | 2.577 | 7.85 | 26393 | 238.4195 | 23.8
2007-01-23 | 14:01 | 76 | 50.8 | 2.968 | 29.649 | 2.525 | 7.83 | 26417 | 238.703 | 23.87
2007-01-23 | 14:02 | 136 | 50.63 | 6.049 | 29.655 | 2.551 | 7.68 | 26129 | 235.5193 | 23.86
2007-01-23 | 14:02 | 145 | 50.57 | 5.95 | 29.656 | 2.499 | 7.65 | 26042 | 234.5358 | 23.79
2007-01-23 | 14:03 | 183 | 50.15 | 8.883 | 29.657 | 2.551 | 7.62 | 25877 | 231.7767 | 23.82
2007-01-23 | 14:04 | 252 | 49.86 | 18.988 | 29.666 | 2.551 | 7.33 | 25567 | 228.0597 | 22.72
2007-01-23 | 14:05 | 294 | 49.8 | 29.176 | 29.678 | 2.551 | 7.16 | 25832 | 230.1408 | 22.65
2007-01-23 | 14:05 | 328 | 49.76 | 38.954 | 29.687 | 2.499 | 7.09 | 27127 | 241.4891 | 22.66
2007-01-23 | 14:06 | 375 | 49.76 | 49.108 | 29.701 | 2.551 | 7.01 | 30632 | 272.5513 | 22.64
2007-01-23 | 14:07 | 422 | 49.76 | 58.799 | 29.713 | 2.551 | 6.93 | 32877 | 292.4151 | 22.64
2007-01-23 | 14:08 | 474 | 49.75 | 69.197 | 29.726 | 2.525 | 6.86 | 34686 | 308.3108 | 22.66
2007-01-23 | 14:09 | 525 | 49.73 | 78.855 | 29.738 | 2.499 | 6.78 | 38532 | 342.2624 | 22.72
2007-01-23 | 14:09 | 563 | 49.48 | 89.365 | 29.749 | 2.551 | 6.69 | 41067 | 363.4751 | 23.13
2007-01-23 | 14:10 | 602 | 49.37 | 99.04 | 29.762 | 2.577 | 6.59 | 39079 | 345.2199 | 23.29
2007-01-23 | 14:11 | 662 | 49.22 | 109.124 | 29.777 | 2.551 | 6.51 | 38195 | 336.5687 | 23.46
2007-01-23 | 14:12 | 722 | 48.58 | 118.864 | 29.786 | 2.525 | 6.44 | 37748 | 329.7327 | 23.61
2007-01-23 | 14:13 | 760 | 48.27 | 129.385 | 29.794 | 2.551 | 6.42 | 37645 | 327.3798 | 23.52
2007-01-23 | 14:13 | 782 | 48.05 | 137.077 | 29.798 | 2.577 | 6.31 | 36985 | 320.6732 | 23.84

## Finegold
In-Situ Inc. | Troll 9000 Profiler
Report generated: | 2007-01-24 | 10:31
Report from file: | ...\SN32034 2003-07-01 142550 fin070123.bin
Win-Situ Version | 4.533
Serial number: | 32034
Firmware Version | 1.46
Unit name: | Troll 9000
Test name: |  | fin070123
Test defined on: | 2003-07-01 | 14:26
Test started on: | 2003-07-01 | 14:26
Test stopped on: | N/A | N/A
Data gathered using Event testing
Time between data points: 0.0 | Seconds.
Time between default storages: 0.0 | Seconds.
Monitoring data on channel [1]
Data stored if delta value exceeds: | 0 | Fahrenheit
Number of data samples: | 19
TOTAL DATA SAMPLES | 19
Channel number [1]
Measurement type: | Temperature
Channel name:
Channel number [2]
Measurement type: | Pressure
Channel name: | OnBoard Pressure
Sensor Range: | 300 PSIG.
Density: |  | 1.000 g/cm3
Latitude: | 45 degrees
Elevation: | 0.000 meters (0.000 feet)
Channel number [3]
Measurement type: | Barometric Pressure
Channel name:
Channel number [5]
Measurement type: | Battery Voltage
Channel name:
Channel number [11]
Measurement type: | pH
Channel name:
Channel number [25]
Measurement type: | Dissolved Oxygen
Channel name:
Channel number [25]
Measurement type: | Dissolved Oxygen %Saturation
Channel name:
Channel number [45]
Measurement type: | Conductivity, Low Range
Channel name:
|  |  | Chan[1] | Chan[2] | Chan[3] | Chan[5] | Chan[11] | Chan[25] | Chan[25] | Chan[45]
|  |  | Temperature | Pressure | Barometric | Battery | pH | Clark DO | Clark DO Sat | Conductivity
Date | Time | ET (sec) | Fahrenheit | Feet H2O | Inches Hg | Volts | pH | micrograms/L | %Saturation | microSiemens/cm Actual Conductivity
-------- | -------- | ------------ | --------------- | --------------- | --------------- | --------------- | --------------- | --------------- | --------------- | ---------------
2007-01-23 | 14:26 | 40 | 51.08 | 1.396 | 29.647 | 2.577 | 8.16 | 25429 | 230.6025 | 24.2
2007-01-23 | 14:27 | 96 | 50.62 | 3.01 | 29.645 | 2.577 | 7.97 | 25808 | 232.6912 | 24.19
2007-01-23 | 14:28 | 134 | 50.58 | 5.907 | 29.648 | 2.551 | 7.87 | 25465 | 229.44 | 24.06
2007-01-23 | 14:29 | 180 | 50.1 | 9.024 | 29.652 | 2.551 | 7.84 | 25626 | 229.4141 | 23.94
2007-01-23 | 14:30 | 223 | 49.89 | 11.99 | 29.653 | 2.525 | 7.74 | 25749 | 229.8826 | 23.73
2007-01-23 | 14:30 | 270 | 49.71 | 15.182 | 29.656 | 2.525 | 7.51 | 25755 | 229.3585 | 22.97
2007-01-23 | 14:31 | 308 | 49.58 | 18.018 | 29.659 | 2.577 | 7.43 | 25741 | 228.8246 | 22.93
2007-01-23 | 14:32 | 346 | 49.53 | 21.162 | 29.663 | 2.577 | 7.32 | 26284 | 233.4759 | 22.94
2007-01-23 | 14:32 | 399 | 49.36 | 30.747 | 29.674 | 2.577 | 7.13 | 27996 | 248.0362 | 23
2007-01-23 | 14:34 | 462 | 49.35 | 40.99 | 29.685 | 2.551 | 7.11 | 31103 | 275.3936 | 22.87
2007-01-23 | 14:34 | 517 | 49.35 | 50.847 | 29.696 | 2.577 | 6.97 | 33264 | 294.4119 | 22.88
2007-01-23 | 14:36 | 615 | 49.35 | 60.85 | 29.713 | 2.577 | 6.96 | 35248 | 311.824 | 22.88
2007-01-23 | 14:37 | 662 | 49.32 | 70.853 | 29.721 | 2.577 | 6.81 | 35479 | 313.6414 | 22.9
2007-01-23 | 14:38 | 722 | 49.31 | 81.154 | 29.735 | 2.577 | 6.8 | 35666 | 315.1067 | 22.9
2007-01-23 | 14:39 | 777 | 49.3 | 91.388 | 29.747 | 2.499 | 6.76 | 35781 | 315.9513 | 22.95
2007-01-23 | 14:40 | 824 | 48.65 | 100.838 | 29.755 | 2.499 | 6.64 | 36002 | 315.102 | 23.01
2007-01-23 | 14:40 | 858 | 47.9 | 110.652 | 29.761 | 2.577 | 6.61 | 36564 | 316.7558 | 23.01
2007-01-23 | 14:41 | 905 | 46.86 | 120.951 | 29.771 | 2.577 | 6.57 | 37031 | 316.2407 | 23.19
2007-01-23 | 14:41 | 918 | 46.85 | 122.465 | 29.775 | 2.577 | 6.54 | 34965 | 298.551 | 25.1