## Forebay
In-Situ Inc. | Troll 9000 Profiler
Report generated: | 2007-08-22 | 13:36
Report from file: | ...\SN46061 2007-08-22 103058 070822.bin
Win-Situ Version | 4.533
Serial number: | 46061
Firmware Version | 2
Unit name: | Troll 9000
Test name: |  | 70822
Test defined on: | 2007-08-22 | 10:31
Test started on: | 2007-08-22 | 10:31
Test stopped on: | N/A | N/A
Data gathered using Event testing
Time between data points: 0.0 | Seconds.
Time between default storages: 0.0 | Seconds.
Monitoring data on channel [1]
Data stored if delta value exceeds: | 0 | Fahrenheit
Number of data samples: | 30
TOTAL DATA SAMPLES | 30
Channel number [1]
Measurement type: | Temperature
Channel name:
Channel number [2]
Measurement type: | Pressure
Channel name: | OnBoard Pressure
Sensor Range: | 300 PSIG.
Sensor Offset: | 0.000 psi
Channel number [3]
Measurement type: | Barometric Pressure
Channel name:
Channel number [5]
Measurement type: | Battery Voltage
Channel name:
Channel number [11]
Measurement type: | pH
Channel name:
Channel number [36]
Measurement type: | Rugged Dissolved Oxygen
Channel name:
Fixed Salinity(PSU): | 0.00 PSU
Channel number [36]
Measurement type: | RDO %Saturation
Channel name:
Fixed Salinity(PSU): | 0.00 PSU
Channel number [45]
Measurement type: | Conductivity, Low Range
Channel name:
|  |  | Chan[1] | Chan[2] | Chan[3] | Chan[5] | Chan[11] | Chan[36] | Chan[36] | Chan[45]
|  |  | Temperature | Pressure | Barometric | Battery | pH | Rugged DO | Rugged DO Sat | Conductivity
Date | Time | ET (sec) | Fahrenheit | PSI | Inches Hg | Volts | pH | micrograms/L | %Saturation | microSiemens/cm Actual Conductivity
-------- | -------- | ------------ | --------------- | --------------- | --------------- | --------------- | --------------- | --------------- | --------------- | --------------- | Depth
2007-08-22 | 10:31 | 18 | 77.2 | 1.418 | 29.249 | 6.639 | 8.86 | 8724 | 108.3101 | 38.78 | 3.2824
2007-08-22 | 10:32 | 85 | 77.09 | 1.417 | 29.247 | 6.639 | 8.88 | 8749 | 108.5089 | 38.7 | 3.2801
2007-08-22 | 10:33 | 116 | 76.73 | 2.712 | 29.251 | 6.639 | 8.97 | 8761 | 108.2361 | 38.56 | 6.2778
2007-08-22 | 10:33 | 136 | 76.55 | 4.038 | 29.262 | 6.639 | 9.03 | 8784 | 108.2684 | 38.45 | 9.3472
2007-08-22 | 10:33 | 147 | 76.56 | 4.048 | 29.259 | 6.639 | 9.05 | 8785 | 108.3048 | 38.45 | 9.3704
2007-08-22 | 10:34 | 177 | 76.28 | 5.299 | 29.255 | 6.639 | 9.16 | 8811 | 108.3219 | 38.28 | 12.2662
2007-08-22 | 10:34 | 197 | 76.19 | 6.553 | 29.257 | 6.639 | 9.18 | 8781 | 107.856 | 38.17 | 15.169
2007-08-22 | 10:35 | 235 | 76.19 | 6.504 | 29.258 | 6.639 | 9.26 | 8739 | 107.3438 | 38.17 | 15.0556
2007-08-22 | 10:35 | 258 | 76.08 | 7.785 | 29.258 | 6.639 | 9.3 | 8741 | 107.2331 | 38.12 | 18.0208
2007-08-22 | 10:36 | 279 | 75.87 | 9.203 | 29.26 | 6.639 | 9.34 | 8731 | 106.8772 | 37.98 | 21.3032
2007-08-22 | 10:36 | 309 | 72.34 | 10.426 | 29.262 | 6.639 | 8.4 | 8265 | 97.4868 | 32.8 | 24.1343
2007-08-22 | 10:37 | 360 | 69.8 | 14.697 | 29.254 | 6.639 | 7.91 | 7465 | 85.7022 | 30.34 | 34.0208
2007-08-22 | 10:38 | 405 | 66.94 | 18.981 | 29.254 | 6.639 | 7.7 | 6775 | 75.3667 | 27.12 | 43.9375
2007-08-22 | 10:38 | 439 | 61.44 | 23.107 | 29.257 | 6.639 | 7.66 | 6305 | 65.8478 | 23.48 | 53.4884
2007-08-22 | 10:38 | 449 | 61.3 | 23.263 | 29.254 | 6.639 | 7.62 | 6268 | 65.3579 | 23.46 | 53.8495
2007-08-22 | 10:39 | 483 | 55.8 | 27.641 | 29.261 | 6.639 | 7.62 | 6226 | 60.748 | 26.04 | 63.9838
2007-08-22 | 10:40 | 514 | 55.83 | 27.718 | 29.248 | 6.639 | 7.59 | 6162 | 60.1654 | 25.99 | 64.162
2007-08-22 | 10:41 | 587 | 53.26 | 32.08 | 29.256 | 6.639 | 7.58 | 6538 | 61.8032 | 28.77 | 74.2593
2007-08-22 | 10:42 | 635 | 51.53 | 36.189 | 29.254 | 6.639 | 7.58 | 6780 | 62.6907 | 30.77 | 83.7708
2007-08-22 | 10:43 | 696 | 50.79 | 40.763 | 29.268 | 6.639 | 7.59 | 7020 | 64.2536 | 31.43 | 94.3588
2007-08-22 | 10:43 | 710 | 50.76 | 40.698 | 29.278 | 6.639 | 7.58 | 7013 | 64.1493 | 31.44 | 94.2083
2007-08-22 | 10:43 | 748 | 49.85 | 45.017 | 29.285 | 6.639 | 7.61 | 7114 | 64.2933 | 31.52 | 104.206
2007-08-22 | 10:44 | 803 | 49.33 | 48.998 | 29.295 | 6.639 | 7.57 | 6939 | 62.2575 | 31.43 | 113.4213
2007-08-22 | 10:45 | 847 | 48.86 | 53.473 | 29.305 | 6.639 | 7.55 | 6784 | 60.4662 | 31.18 | 123.7801
2007-08-22 | 10:46 | 909 | 48.37 | 56.854 | 29.33 | 6.639 | 7.5 | 6208 | 54.9292 | 30.8 | 131.6065
2007-08-22 | 10:48 | 995 | 48 | 62.343 | 29.358 | 6.639 | 7.47 | 5668 | 49.8501 | 30.23 | 144.3125
2007-08-22 | 10:49 | 1060 | 47.85 | 66.737 | 29.367 | 6.639 | 7.45 | 5410 | 47.4748 | 30.07 | 154.4838
2007-08-22 | 10:50 | 1118 | 47.78 | 70.888 | 29.377 | 6.639 | 7.4 | 4706 | 41.2429 | 30.16 | 164.0926
2007-08-22 | 10:51 | 1177 | 47.77 | 75.462 | 29.389 | 6.639 | 7.39 | 4442 | 38.9099 | 30.2 | 174.6806
2007-08-22 | 10:52 | 1269 | 47.77 | 78.321 | 29.419 | 6.639 | 7.4 | 1772 | 15.503 | 30.98 | 181.2986

## Winchell Bay
In-Situ Inc. | Troll 9000 Profiler
Report generated: | 2007-08-22 | 13:38
Report from file: | ...\SN46061 2007-08-22 110710 win070822.bin
Win-Situ Version | 4.533
Serial number: | 46061
Firmware Version | 2
Unit name: | Troll 9000
Test name: |  | win070822
Test defined on: | 2007-08-22 | 11:07
Test started on: | 2007-08-22 | 11:07
Test stopped on: | N/A | N/A
Data gathered using Event testing
Time between data points: 0.0 | Seconds.
Time between default storages: 0.0 | Seconds.
Monitoring data on channel [1]
Data stored if delta value exceeds: | 0 | Fahrenheit
Number of data samples: | 16
TOTAL DATA SAMPLES | 16
Channel number [1]
Measurement type: | Temperature
Channel name:
Channel number [2]
Measurement type: | Pressure
Channel name: | OnBoard Pressure
Sensor Range: | 300 PSIG.
Sensor Offset: | 0.000 psi
Channel number [3]
Measurement type: | Barometric Pressure
Channel name:
Channel number [5]
Measurement type: | Battery Voltage
Channel name:
Channel number [11]
Measurement type: | pH
Channel name:
Channel number [36]
Measurement type: | Rugged Dissolved Oxygen
Channel name:
Fixed Salinity(PSU): | 0.00 PSU
Channel number [36]
Measurement type: | RDO %Saturation
Channel name:
Fixed Salinity(PSU): | 0.00 PSU
Channel number [45]
Measurement type: | Conductivity, Low Range
Channel name:
|  |  | Chan[1] | Chan[2] | Chan[3] | Chan[5] | Chan[11] | Chan[36] | Chan[36] | Chan[45]
|  |  | Temperature | Pressure | Barometric | Battery | pH | Rugged DO | Rugged DO Sat | Conductivity
Date | Time | ET (sec) | Fahrenheit | PSI | Inches Hg | Volts | pH | micrograms/L | %Saturation | microSiemens/cm Actual Conductivity
-------- | -------- | ------------ | --------------- | --------------- | --------------- | --------------- | --------------- | --------------- | --------------- | --------------- | depth
2007-08-22 | 11:08 | 32 | 79.1 | 0.224 | 29.27 | 6.639 | 8.45 | 8635 | 109.2138 | 39.7 | 0.51852
2007-08-22 | 11:08 | 52 | 78.57 | 1.365 | 29.273 | 6.639 | 8.6 | 8536 | 107.3682 | 39.41 | 3.1597
2007-08-22 | 11:08 | 79 | 78.16 | 2.666 | 29.264 | 6.639 | 8.64 | 8615 | 107.9526 | 39.31 | 6.1713
2007-08-22 | 11:09 | 110 | 77.75 | 3.959 | 29.263 | 6.639 | 8.58 | 8571 | 106.9578 | 39.04 | 9.1644
2007-08-22 | 11:10 | 154 | 77.2 | 5.295 | 29.262 | 6.639 | 8.59 | 8613 | 106.8862 | 38.63 | 12.2569
2007-08-22 | 11:10 | 181 | 76.85 | 6.594 | 29.263 | 6.639 | 8.58 | 8647 | 106.9167 | 38.35 | 15.2639
2007-08-22 | 11:11 | 215 | 74.84 | 7.86 | 29.263 | 6.639 | 8.11 | 8533 | 103.3308 | 36 | 18.1944
2007-08-22 | 11:12 | 283 | 70.13 | 12.079 | 29.247 | 6.639 | 7.15 | 7316 | 84.3054 | 31.5 | 27.9606
2007-08-22 | 11:13 | 348 | 68.37 | 16.537 | 29.253 | 6.639 | 7.02 | 6698 | 75.7036 | 29.24 | 38.2801
2007-08-22 | 11:14 | 392 | 65.76 | 20.666 | 29.254 | 6.639 | 6.89 | 6424 | 70.5179 | 26.18 | 47.838
2007-08-22 | 11:15 | 443 | 58.43 | 24.833 | 29.25 | 6.639 | 6.86 | 6142 | 61.9014 | 23.98 | 57.4838
2007-08-22 | 11:15 | 450 | 58.4 | 24.724 | 29.251 | 6.639 | 6.87 | 6153 | 61.9945 | 23.91 | 57.2315
2007-08-22 | 11:15 | 487 | 55.27 | 29.037 | 29.243 | 6.639 | 6.99 | 6336 | 61.4488 | 25.89 | 67.2153
2007-08-22 | 11:16 | 538 | 52.2 | 33.81 | 29.241 | 6.639 | 7.02 | 6217 | 58.0076 | 29.3 | 78.2639
2007-08-22 | 11:17 | 579 | 50.82 | 38.213 | 29.246 | 6.639 | 7.03 | 6218 | 56.9857 | 30.67 | 88.456
2007-08-22 | 11:17 | 613 | 50.75 | 40.04 | 29.25 | 6.639 | 6.98 | 5762 | 52.7446 | 30.8 | 92.6852

## Finegold
In-Situ Inc. | Troll 9000 Profiler
Report generated: | 2007-08-22 | 13:44
Report from file: | ...\SN46061 2007-08-22 112934 fin070822.bin
Win-Situ Version | 4.533
Serial number: | 46061
Firmware Version | 2
Unit name: | Troll 9000
Test name: |  | fin070822
Test defined on: | 2007-08-22 | 11:30
Test started on: | 2007-08-22 | 11:30
Test stopped on: | N/A | N/A
Data gathered using Event testing
Time between data points: 0.0 | Seconds.
Time between default storages: 0.0 | Seconds.
Monitoring data on channel [1]
Data stored if delta value exceeds: | 0 | Fahrenheit
Number of data samples: | 17
TOTAL DATA SAMPLES | 17
Channel number [1]
Measurement type: | Temperature
Channel name:
Channel number [2]
Measurement type: | Pressure
Channel name: | OnBoard Pressure
Sensor Range: | 300 PSIG.
Sensor Offset: | 0.000 psi
Channel number [3]
Measurement type: | Barometric Pressure
Channel name:
Channel number [5]
Measurement type: | Battery Voltage
Channel name:
Channel number [11]
Measurement type: | pH
Channel name:
Channel number [36]
Measurement type: | Rugged Dissolved Oxygen
Channel name:
Fixed Salinity(PSU): | 0.00 PSU
Channel number [36]
Measurement type: | RDO %Saturation
Channel name:
Fixed Salinity(PSU): | 0.00 PSU
Channel number [45]
Measurement type: | Conductivity, Low Range
Channel name:
|  |  | Chan[1] | Chan[2] | Chan[3] | Chan[5] | Chan[11] | Chan[36] | Chan[36] | Chan[45]
|  |  | Temperature | Pressure | Barometric | Battery | pH | Rugged DO | Rugged DO Sat | Conductivity
Date | Time | ET (sec) | Fahrenheit | PSI | Inches Hg | Volts | pH | micrograms/L | %Saturation | microSiemens/cm Actual Conductivity
-------- | -------- | ------------ | --------------- | --------------- | --------------- | --------------- | --------------- | --------------- | --------------- | --------------- | Depth
2007-08-22 | 11:30 | 31 | 79.37 | 0.231 | 29.265 | 6.639 | 8.17 | 8492 | 107.7237 | 40.09 | 0.53472
2007-08-22 | 11:31 | 64 | 78.98 | 1.375 | 29.258 | 6.639 | 8.35 | 8484 | 107.2202 | 40.03 | 3.1829
2007-08-22 | 11:31 | 95 | 78.44 | 2.692 | 29.243 | 6.639 | 8.38 | 8534 | 107.3114 | 39.74 | 6.2315
2007-08-22 | 11:32 | 118 | 77.7 | 3.944 | 29.245 | 6.639 | 8.25 | 8523 | 106.3688 | 39.36 | 9.1296
2007-08-22 | 11:33 | 189 | 73.09 | 8.251 | 29.253 | 6.639 | 7.66 | 8052 | 95.7608 | 37.01 | 19.0995
2007-08-22 | 11:34 | 250 | 69.92 | 12.56 | 29.228 | 6.639 | 7.27 | 7393 | 85.0604 | 35.09 | 29.0741
2007-08-22 | 11:34 | 293 | 67.8 | 16.954 | 29.231 | 6.639 | 7.1 | 6813 | 76.5767 | 30.99 | 39.2454
2007-08-22 | 11:35 | 344 | 63.59 | 21.3 | 29.235 | 6.639 | 6.97 | 6206 | 66.5026 | 25.27 | 49.3056
2007-08-22 | 11:36 | 392 | 59.99 | 25.606 | 29.234 | 6.639 | 6.92 | 5903 | 60.6592 | 24.17 | 59.2731
2007-08-22 | 11:38 | 486 | 56.39 | 29.955 | 29.255 | 6.639 | 6.82 | 4770 | 46.8876 | 26.77 | 69.3403
2007-08-22 | 11:39 | 547 | 53.02 | 34.269 | 29.242 | 6.639 | 6.81 | 4035 | 38.0432 | 29.37 | 79.3264
2007-08-22 | 11:40 | 598 | 51.22 | 38.209 | 29.247 | 6.639 | 6.81 | 3756 | 34.5954 | 30.43 | 88.4468
2007-08-22 | 11:40 | 615 | 51.14 | 38.361 | 29.26 | 6.639 | 6.79 | 3741 | 34.4066 | 30.46 | 88.7986
2007-08-22 | 11:40 | 655 | 50.2 | 42.92 | 29.254 | 6.639 | 6.83 | 3611 | 32.8108 | 30.95 | 99.3519
2007-08-22 | 11:41 | 699 | 49.72 | 47.285 | 29.261 | 6.639 | 6.83 | 3579 | 32.3101 | 31.24 | 109.456
2007-08-22 | 11:41 | 710 | 49.63 | 47.366 | 29.267 | 6.639 | 6.82 | 3590 | 32.3647 | 31.23 | 109.6435
2007-08-22 | 11:42 | 740 | 49.43 | 49.65 | 29.271 | 6.639 | 7.25 | 1538 | 13.8328 | 31.99 | 114.9306