## Forebay
In-Situ Inc. | Troll 9000 Profiler
Report generated: | 2007-09-24 | 8:00
Report from file: | ...\SN46061 2007-09-12 083016 fltr070912.bin
Win-Situ Version | 4.533
Serial number: | 46061
Firmware Version | 2
Unit name: | Troll 9000
Test name: |  | fltr070912
Test defined on: | 2007-09-12 | 8:30
Test started on: | 2007-09-12 | 8:30
Test stopped on: | N/A | N/A
Data gathered using Event testing
Time between data points: 0.0 | Seconds.
Time between default storages: 0.0 | Seconds.
Monitoring data on channel [1]
Data stored if delta value exceeds: | 0 | Fahrenheit
Number of data samples: | 22
TOTAL DATA SAMPLES | 22
Channel number [1]
Measurement type: | Temperature
Channel name:
Channel number [2]
Measurement type: | Pressure
Channel name: | OnBoard Pressure
Sensor Range: | 300 PSIG.
Sensor Offset: | 0.000 psi
Density: |  | 1.000 g/cm3
Latitude: | 45 degrees
Elevation: | 0.000 meters (0.000 feet)
Channel number [3]
Measurement type: | Barometric Pressure
Channel name:
Channel number [5]
Measurement type: | Battery Voltage
Channel name:
Channel number [11]
Measurement type: | pH
Channel name:
Channel number [36]
Measurement type: | Rugged Dissolved Oxygen
Channel name:
Fixed Salinity(PSU): | 0.00 PSU
Channel number [36]
Measurement type: | RDO %Saturation
Channel name:
Fixed Salinity(PSU): | 0.00 PSU
Channel number [45]
Measurement type: | Conductivity, Low Range
Channel name:
|  |  | Chan[1] | Chan[2] | Chan[3] | Chan[5] | Chan[11] | Chan[36] | Chan[36] | Chan[45]
|  |  | Temperature | Pressure | Barometric | Battery | pH | Rugged DO | Rugged DO Sat | Conductivity
Date | Time | ET (sec) | Fahrenheit | Feet H2O | Inches Hg | Volts | pH | micrograms/L | %Saturation | microSiemens/cm Actual Conductivity
2007-09-12 | 8:26 | 21 | 76.2 | 0.248 | 29.445 | 3.124 | 8.59 | 8430 | 102.8747 | 39.43
2007-09-12 | 8:32 | 104 | 76.22 | 2.841 | 29.439 | 3.098 | 8.63 | 8392 | 102.4526 | 39.6
2007-09-12 | 8:33 | 137 | 76.22 | 6.286 | 29.445 | 3.098 | 8.66 | 8382 | 102.3007 | 39.61
2007-09-12 | 8:33 | 189 | 76.21 | 8.932 | 29.448 | 3.098 | 8.65 | 8376 | 102.209 | 39.62
2007-09-12 | 8:34 | 222 | 76.19 | 12.01 | 29.452 | 3.072 | 8.67 | 8377 | 102.1894 | 39.58
2007-09-12 | 8:35 | 255 | 76.19 | 15.054 | 29.455 | 3.098 | 8.74 | 8377 | 102.1714 | 39.58
2007-09-12 | 8:35 | 281 | 76.17 | 18.234 | 29.459 | 3.072 | 8.79 | 8380 | 102.1798 | 39.57
2007-09-12 | 8:36 | 353 | 73.82 | 21.115 | 29.457 | 3.098 | 7.61 | 7516 | 89.4393 | 37.84
2007-09-12 | 8:38 | 458 | 70.32 | 31.177 | 29.455 | 3.098 | 7.29 | 6159 | 70.5999 | 33.79
2007-09-12 | 8:40 | 563 | 68.6 | 41.112 | 29.464 | 3.098 | 7.18 | 5677 | 63.8483 | 30.55
2007-09-12 | 8:41 | 629 | 65.43 | 50.396 | 29.467 | 3.02 | 7.12 | 5511 | 59.8284 | 26.31
2007-09-12 | 8:42 | 681 | 59.42 | 60.212 | 29.462 | 3.098 | 7.16 | 5485 | 55.5396 | 24.28
2007-09-12 | 8:43 | 740 | 55.19 | 70.261 | 29.456 | 3.046 | 7.23 | 5673 | 54.5653 | 26.78
2007-09-12 | 8:44 | 806 | 52.38 | 79.969 | 29.462 | 3.072 | 7.32 | 6099 | 56.6043 | 29.82
2007-09-12 | 8:45 | 885 | 51.05 | 90.962 | 29.479 | 3.072 | 7.31 | 6346 | 57.8575 | 30.74
2007-09-12 | 8:46 | 957 | 50.47 | 101.463 | 29.497 | 3.098 | 7.29 | 6378 | 57.6767 | 31.31
2007-09-12 | 8:47 | 1003 | 49.82 | 111.06 | 29.502 | 3.098 | 7.3 | 6310 | 56.5699 | 31.43
2007-09-12 | 8:48 | 1068 | 49.17 | 121.039 | 29.52 | 3.072 | 7.22 | 5953 | 52.8871 | 31.3
2007-09-12 | 8:49 | 1147 | 48.61 | 130.831 | 29.54 | 3.072 | 7.14 | 5468 | 48.1828 | 31.16
2007-09-12 | 8:51 | 1219 | 48.26 | 140.673 | 29.552 | 3.072 | 7.13 | 5143 | 45.0952 | 30.91
2007-09-12 | 8:52 | 1278 | 48.05 | 152.042 | 29.56 | 3.072 | 7.1 | 4541 | 39.6962 | 30.93
2007-09-12 | 8:54 | 1403 | 47.98 | 162.817 | 29.589 | 3.072 | 6.99 | 3803 | 33.1761 | 31.16
2007-09-12 | 8:55 | 1508 | 48 | 170.514 | 29.599 | 3.046 | 7.01 | 170 | 1.4797 | 31.12

## Winchell Bay
In-Situ Inc. | Troll 9000 Profiler
Report generated: | 2007-09-24 | 8:04
Report from file: | ...\SN46061 2007-09-12 091209 win070912.bin
Win-Situ Version | 4.533
Serial number: | 46061
Firmware Version | 2
Unit name: | Troll 9000
Test name: |  | win070912
Test defined on: | 2007-09-12 | 9:12
Test started on: | 2007-09-12 | 9:12
Test stopped on: | N/A | N/A
Data gathered using Event testing
Time between data points: 0.0 | Seconds.
Time between default storages: 0.0 | Seconds.
Monitoring data on channel [1]
Data stored if delta value exceeds: | 0 | Fahrenheit
Number of data samples: | 15
TOTAL DATA SAMPLES | 15
Channel number [1]
Measurement type: | Temperature
Channel name:
Channel number [2]
Measurement type: | Pressure
Channel name: | OnBoard Pressure
Sensor Range: | 300 PSIG.
Sensor Offset: | 0.000 psi
Density: |  | 1.000 g/cm3
Latitude: | 45 degrees
Elevation: | 0.000 meters (0.000 feet)
Channel number [3]
Measurement type: | Barometric Pressure
Channel name:
Channel number [5]
Measurement type: | Battery Voltage
Channel name:
Channel number [11]
Measurement type: | pH
Channel name:
Channel number [36]
Measurement type: | Rugged Dissolved Oxygen
Channel name:
Fixed Salinity(PSU): | 0.00 PSU
Channel number [36]
Measurement type: | RDO %Saturation
Channel name:
Fixed Salinity(PSU): | 0.00 PSU
Channel number [45]
Measurement type: | Conductivity, Low Range
Channel name:
|  |  | Chan[1] | Chan[2] | Chan[3] | Chan[5] | Chan[11] | Chan[36] | Chan[36] | Chan[45]
|  |  | Temperature | Pressure | Barometric | Battery | pH | Rugged DO | Rugged DO Sat | Conductivity
Date | Time | ET (sec) | Fahrenheit | Feet H2O | Inches Hg | Volts | pH | micrograms/L | %Saturation | microSiemens/cm Actual Conductivity
-------- | -------- | ------------ | --------------- | --------------- | --------------- | --------------- | --------------- | --------------- | --------------- | ---------------
2007-09-12 | 9:13 | 38 | 77.78 | 0.508 | 29.47 | 3.072 | 8.26 | 8683 | 107.6015 | 40.86
2007-09-12 | 9:14 | 96 | 77.78 | 2.963 | 29.479 | 3.072 | 8.32 | 8435 | 104.486 | 40.91
2007-09-12 | 9:15 | 154 | 77.82 | 6.118 | 29.478 | 3.02 | 8.39 | 8366 | 103.6756 | 40.94
2007-09-12 | 9:15 | 200 | 77.57 | 9.075 | 29.482 | 3.02 | 8.34 | 8299 | 102.5676 | 40.81
2007-09-12 | 9:16 | 239 | 76.87 | 12.098 | 29.481 | 3.072 | 8.25 | 8243 | 101.1618 | 40.18
2007-09-12 | 9:17 | 297 | 76.7 | 15.144 | 29.479 | 3.072 | 8.2 | 8251 | 101.0864 | 40.08
2007-09-12 | 9:18 | 356 | 74.67 | 18.003 | 29.476 | 3.072 | 7.49 | 7706 | 92.4592 | 38.8
2007-09-12 | 9:20 | 492 | 70.82 | 27.81 | 29.469 | 2.994 | 7.02 | 6097 | 70.2449 | 36.77
2007-09-12 | 9:22 | 576 | 68.73 | 38.522 | 29.474 | 3.072 | 6.99 | 5694 | 64.109 | 33.48
2007-09-12 | 9:24 | 693 | 66.37 | 48.485 | 29.487 | 3.072 | 6.85 | 5446 | 59.7058 | 28.15
2007-09-12 | 9:25 | 758 | 61.16 | 58.61 | 29.483 | 3.046 | 6.85 | 5392 | 55.6971 | 24.34
2007-09-12 | 9:26 | 842 | 55.92 | 68.609 | 29.48 | 3.072 | 6.88 | 5610 | 54.4096 | 25.98
2007-09-12 | 9:27 | 907 | 52.87 | 78.436 | 29.481 | 3.046 | 6.92 | 5798 | 54.1128 | 28.67
2007-09-12 | 9:29 | 985 | 51.75 | 87.994 | 29.494 | 3.072 | 6.91 | 5634 | 51.8088 | 29.8
2007-09-12 | 9:30 | 1050 | 51.51 | 96.343 | 29.496 | 3.046 | 6.87 | 3439 | 31.5301 | 30.05

## Finegold
In-Situ Inc. | Troll 9000 Profiler
Report generated: | 2007-09-24 | 8:05
Report from file: | ...\SN46061 2007-09-12 094350 fin070912.bin
Win-Situ Version | 4.533
Serial number: | 46061
Firmware Version | 2
Unit name: | Troll 9000
Test name: |  | fin070912
Test defined on: | 2007-09-12 | 9:44
Test started on: | 2007-09-12 | 9:44
Test stopped on: | N/A | N/A
Data gathered using Event testing
Time between data points: 0.0 | Seconds.
Time between default storages: 0.0 | Seconds.
Monitoring data on channel [1]
Data stored if delta value exceeds: | 0 | Fahrenheit
Number of data samples: | 15
TOTAL DATA SAMPLES | 15
Channel number [1]
Measurement type: | Temperature
Channel name:
Channel number [2]
Measurement type: | Pressure
Channel name: | OnBoard Pressure
Sensor Range: | 300 PSIG.
Sensor Offset: | 0.000 psi
Density: |  | 1.000 g/cm3
Latitude: | 45 degrees
Elevation: | 0.000 meters (0.000 feet)
Channel number [3]
Measurement type: | Barometric Pressure
Channel name:
Channel number [5]
Measurement type: | Battery Voltage
Channel name:
Channel number [11]
Measurement type: | pH
Channel name:
Channel number [36]
Measurement type: | Rugged Dissolved Oxygen
Channel name:
Fixed Salinity(PSU): | 0.00 PSU
Channel number [36]
Measurement type: | RDO %Saturation
Channel name:
Fixed Salinity(PSU): | 0.00 PSU
Channel number [45]
Measurement type: | Conductivity, Low Range
Channel name:
|  |  | Chan[1] | Chan[2] | Chan[3] | Chan[5] | Chan[11] | Chan[36] | Chan[36] | Chan[45]
|  |  | Temperature | Pressure | Barometric | Battery | pH | Rugged DO | Rugged DO Sat | Conductivity
Date | Time | ET (sec) | Fahrenheit | Feet H2O | Inches Hg | Volts | pH | micrograms/L | %Saturation | microSiemens/cm Actual Conductivity
-------- | -------- | ------------ | --------------- | --------------- | --------------- | --------------- | --------------- | --------------- | --------------- | ---------------
2007-09-12 | 9:44 | 25 | 77.21 | 0.309 | 29.468 | 3.072 | 8.07 | 9078 | 111.8541 | 40.79
2007-09-12 | 9:45 | 90 | 77.17 | 3.08 | 29.469 | 2.994 | 8.16 | 8415 | 103.6351 | 41.07
2007-09-12 | 9:46 | 142 | 77.01 | 6.056 | 29.465 | 3.072 | 8.2 | 8330 | 102.4305 | 41.03
2007-09-12 | 9:48 | 272 | 76.82 | 12.084 | 29.47 | 3.072 | 8.1 | 8202 | 100.6455 | 40.9
2007-09-12 | 9:49 | 337 | 72.81 | 15.155 | 29.465 | 3.072 | 7.55 | 7958 | 93.6615 | 38.04
2007-09-12 | 9:51 | 415 | 70.62 | 25.15 | 29.463 | 3.046 | 7.38 | 7763 | 89.2587 | 36.02
2007-09-12 | 9:52 | 499 | 69.24 | 35.069 | 29.471 | 2.994 | 7.35 | 7937 | 89.8734 | 33.63
2007-09-12 | 9:54 | 636 | 66.99 | 45.136 | 29.485 | 3.02 | 7.01 | 6934 | 76.5573 | 32.59
2007-09-12 | 9:57 | 765 | 62.51 | 55.083 | 29.483 | 3.046 | 6.74 | 4842 | 50.8028 | 27.23
2007-09-12 | 9:58 | 869 | 58.66 | 64.899 | 29.483 | 3.046 | 6.67 | 4267 | 42.781 | 26.96
2007-09-12 | 10:00 | 979 | 55.05 | 75.158 | 29.489 | 3.046 | 6.65 | 3125 | 29.9765 | 29.43
2007-09-12 | 10:03 | 1122 | 52.43 | 84.965 | 29.505 | 3.046 | 6.64 | 2320 | 21.5137 | 31.38
2007-09-12 | 10:04 | 1206 | 51.46 | 94.943 | 29.511 | 3.046 | 6.69 | 2212 | 20.2588 | 31.85
2007-09-12 | 10:06 | 1330 | 50.66 | 105.281 | 29.525 | 2.994 | 6.7 | 2242 | 20.3046 | 32.09
2007-09-12 | 10:07 | 1369 | 50.4 | 109.924 | 29.519 | 3.046 | 6.7 | 896 | 8.0862 | 32.37