## Forebay070927
no data for 10/09/2007
In-Situ Inc. | Troll 9000 Profiler
Report generated: | 2007-12-26 | 11:35
Report from file: | ...\SN46061 2007-09-27 134253 fltr070927.bin
Win-Situ Version | 4.533
Serial number: | 46061
Firmware Version | 2
Unit name: | Troll 9000
Test name: |  | fltr070927
Test defined on: | 2007-09-27 | 13:43
Test started on: | 2007-09-27 | 13:43
Test stopped on: | N/A | N/A
Data gathered using Event testing
Time between data points: 0.0 | Seconds.
Time between default storages: 0.0 | Seconds.
Monitoring data on channel [1]
Data stored if delta value exceeds: | 0 | Fahrenheit
Number of data samples: | 28
TOTAL DATA SAMPLES | 28
Channel number [1]
Measurement type: | Temperature
Channel name:
Channel number [2]
Measurement type: | Pressure
Channel name: | OnBoard Pressure
Sensor Range: | 300 PSIG.
Sensor Offset: | 0.000 psi
Density: |  | 1.000 g/cm3
Latitude: | 45 degrees
Elevation: | 0.000 meters (0.000 feet)
Channel number [3]
Measurement type: | Barometric Pressure
Channel name:
Channel number [5]
Measurement type: | Battery Voltage
Channel name:
Channel number [11]
Measurement type: | pH
Channel name:
Channel number [36]
Measurement type: | Rugged Dissolved Oxygen
Channel name:
Fixed Salinity(PSU): | 0.00 PSU
Channel number [36]
Measurement type: | RDO %Saturation
Channel name:
Fixed Salinity(PSU): | 0.00 PSU
Channel number [45]
Measurement type: | Conductivity, Low Range
Channel name:
|  |  | Chan[1] | Chan[2] | Chan[3] | Chan[5] | Chan[11] | Chan[36] | Chan[36] | Chan[45]
|  |  | Temperature | Pressure | Barometric | Battery | pH | Rugged DO | Rugged DO Sat | Conductivity
Date | Time | ET (sec) | Fahrenheit | Feet H2O | Inches Hg | Volts | pH | micrograms/L | %Saturation | microSiemens/cm Actual Conductivity
-------- | -------- | ------------ | --------------- | --------------- | --------------- | --------------- | --------------- | --------------- | --------------- | ---------------
2007-09-27 | 13:44 | 37 | 71.81 | 0.201 | 29.374 | 2.837 | 7.81 | 8619 | 100.6879 | 36.91
2007-09-27 | 13:45 | 109 | 71.59 | 2.872 | 29.349 | 2.837 | 7.87 | 8658 | 100.9933 | 37.1
2007-09-27 | 13:45 | 155 | 71.13 | 6.04 | 29.345 | 2.863 | 7.89 | 8696 | 100.9453 | 36.82
2007-09-27 | 13:46 | 194 | 70.65 | 8.981 | 29.354 | 2.785 | 7.97 | 8722 | 100.7078 | 36.67
2007-09-27 | 13:47 | 260 | 70.48 | 11.591 | 29.362 | 2.759 | 8.01 | 8736 | 100.6447 | 36.54
2007-09-27 | 13:48 | 306 | 70.34 | 14.941 | 29.37 | 2.811 | 7.99 | 8713 | 100.2121 | 36.5
2007-09-27 | 13:49 | 359 | 70.18 | 18.146 | 29.376 | 2.837 | 7.94 | 8668 | 99.4929 | 36.44
2007-09-27 | 13:50 | 411 | 70.13 | 20.861 | 29.38 | 2.837 | 7.94 | 8661 | 99.3481 | 36.42
2007-09-27 | 13:51 | 496 | 70.09 | 23.789 | 29.385 | 2.837 | 7.87 | 8644 | 99.0946 | 36.41
2007-09-27 | 13:52 | 543 | 70.05 | 27.142 | 29.378 | 2.759 | 7.91 | 8620 | 98.8019 | 36.44
2007-09-27 | 13:53 | 582 | 69.95 | 30.1 | 29.382 | 2.759 | 7.84 | 8524 | 97.5815 | 36.34
2007-09-27 | 13:54 | 667 | 69.72 | 32.98 | 29.389 | 2.837 | 7.58 | 8247 | 94.1495 | 36
2007-09-27 | 13:56 | 759 | 67.63 | 35.974 | 29.384 | 2.837 | 6.89 | 5273 | 58.8421 | 30.65
2007-09-27 | 13:56 | 805 | 66.86 | 45.429 | 29.372 | 2.837 | 7.02 | 5414 | 59.9219 | 29.39
2007-09-27 | 13:57 | 858 | 66.3 | 56.562 | 29.372 | 2.837 | 7 | 5209 | 57.2985 | 28.56
2007-09-27 | 13:58 | 936 | 63.48 | 66.158 | 29.389 | 2.837 | 6.87 | 4753 | 50.5993 | 25.57
2007-09-27 | 14:00 | 1015 | 57.99 | 75.737 | 29.391 | 2.759 | 6.94 | 5111 | 50.9908 | 25.14
2007-09-27 | 14:02 | 1133 | 54.46 | 86.479 | 29.406 | 2.811 | 7.02 | 5838 | 55.7358 | 27.68
2007-09-27 | 14:03 | 1219 | 52.61 | 96.409 | 29.412 | 2.811 | 7.12 | 6311 | 58.8496 | 29.45
2007-09-27 | 14:05 | 1337 | 51.55 | 106.107 | 29.434 | 2.837 | 7.04 | 5839 | 53.6638 | 30.09
2007-09-27 | 14:06 | 1389 | 50.37 | 116.055 | 29.428 | 2.837 | 7.1 | 5870 | 53.146 | 30.96
2007-09-27 | 14:08 | 1527 | 49.7 | 126.027 | 29.457 | 2.785 | 7.03 | 5259 | 47.1459 | 31.07
2007-09-27 | 14:09 | 1593 | 49.19 | 136.162 | 29.458 | 2.759 | 7.06 | 4977 | 44.3187 | 31.29
2007-09-27 | 14:10 | 1645 | 48.62 | 146.151 | 29.46 | 2.759 | 7.09 | 4881 | 43.139 | 31.34
2007-09-27 | 14:12 | 1770 | 48.31 | 155.928 | 29.495 | 2.837 | 7.04 | 4376 | 38.4686 | 31.29
2007-09-27 | 14:14 | 1862 | 48.22 | 165.988 | 29.503 | 2.811 | 7.03 | 3807 | 33.4159 | 31.51
2007-09-27 | 14:15 | 1941 | 48.19 | 175.4 | 29.512 | 2.837 | 7.08 | 3470 | 30.4431 | 31.66
2007-09-27 | 14:16 | 1967 | 48.18 | 178.43 | 29.503 | 2.811 | 7.06 | 2473 | 21.6991 | 31.82

## Winchell Bay
In-Situ Inc. | Troll 9000 Profiler
Report generated: | 2007-12-18 | 13:20
Report from file: | ...\SN46061 2007-10-09 124516 win071009.bin
Win-Situ Version | 4.533
Serial number: | 46061
Firmware Version | 2
Unit name: | Troll 9000
Test name: |  | win071009
Test defined on: | 2007-10-09 | 12:45
Test started on: | 2007-10-09 | 12:45
Test stopped on: | N/A | N/A
Data gathered using Event testing
Time between data points: 0.0 | Seconds.
Time between default storages: 0.0 | Seconds.
Monitoring data on channel [1]
Data stored if delta value exceeds: | 0 | Fahrenheit
Number of data samples: | 3
TOTAL DATA SAMPLES | 3
Channel number [1]
Measurement type: | Temperature
Channel name:
Channel number [2]
Measurement type: | Pressure
Channel name: | OnBoard Pressure
Sensor Range: | 300 PSIG.
Sensor Offset: | 0.000 psi
Density: |  | 1.000 g/cm3
Latitude: | 45 degrees
Elevation: | 0.000 meters (0.000 feet)
Channel number [3]
Measurement type: | Barometric Pressure
Channel name:
Channel number [5]
Measurement type: | Battery Voltage
Channel name:
Channel number [11]
Measurement type: | pH
Channel name:
Channel number [36]
Measurement type: | Rugged Dissolved Oxygen
Channel name:
Fixed Salinity(PSU): | 0.00 PSU
Channel number [36]
Measurement type: | RDO %Saturation
Channel name:
Fixed Salinity(PSU): | 0.00 PSU
Channel number [45]
Measurement type: | Conductivity, Low Range
Channel name:
|  |  | Chan[1] | Chan[2] | Chan[3] | Chan[5] | Chan[11] | Chan[36] | Chan[36] | Chan[45]
|  |  | Temperature | Pressure | Barometric | Battery | pH | Rugged DO | Rugged DO Sat | Conductivity
Date | Time | ET (sec) | Fahrenheit | Feet H2O | Inches Hg | Volts | pH | micrograms/L | %Saturation | microSiemens/cm Actual Conductivity
-------- | -------- | ------------ | --------------- | --------------- | --------------- | --------------- | --------------- | --------------- | --------------- | ---------------
2007-10-09 | 12:46 | 50 | 67.91 | 0.579 | 29.399 | 2.681 | 7.68 | 8414 | 94.1325 | 32.11
2007-10-09 | 12:47 | 128 | 67.72 | 2.971 | 29.385 | 2.733 | 7.66 | 8397 | 93.7922 | 32.15
2007-10-09 | 12:48 | 193 | 66.91 | 6.064 | 29.374 | 2.733 | 7.61 | 8333 | 92.2738 | 31.73
2007-10-09 | 12:51 | 43 | 66.72 | 9.006 | 29.394 | 2.733 | 7.56 | 8285 | 91.4862 | 31.68
2007-10-09 | 12:52 | 108 | 66.71 | 12.23 | 29.4 | 2.733 | 7.57 | 8424 | 92.9958 | 31.7
2007-10-09 | 12:53 | 167 | 66.69 | 15.148 | 29.402 | 2.733 | 7.56 | 8323 | 91.8469 | 31.7
2007-10-09 | 12:53 | 206 | 66.67 | 18.1 | 29.41 | 2.655 | 7.55 | 8314 | 91.6999 | 31.65
2007-10-09 | 12:54 | 251 | 66.65 | 20.937 | 29.419 | 2.681 | 7.59 | 8304 | 91.5443 | 31.66
2007-10-09 | 12:55 | 297 | 66.64 | 24.008 | 29.423 | 2.655 | 7.54 | 8287 | 91.3304 | 31.64
2007-10-09 | 12:56 | 361 | 66.58 | 27.027 | 29.43 | 2.707 | 7.53 | 8221 | 90.5335 | 31.51
2007-10-09 | 12:57 | 407 | 66.56 | 30.002 | 29.426 | 2.655 | 7.48 | 8136 | 89.5747 | 31.37
2007-10-09 | 12:57 | 459 | 66.5 | 33.173 | 29.424 | 2.733 | 7.49 | 8155 | 89.7397 | 31.4
2007-10-09 | 12:58 | 517 | 66.47 | 36.032 | 29.433 | 2.733 | 7.48 | 8160 | 89.7371 | 31.2
2007-10-09 | 12:59 | 569 | 66.43 | 38.974 | 29.44 | 2.655 | 7.44 | 8023 | 88.1656 | 31.24
2007-10-09 | 13:00 | 627 | 66.41 | 42.011 | 29.444 | 2.707 | 7.41 | 8095 | 88.9199 | 31.19
2007-10-09 | 13:01 | 673 | 66.4 | 44.932 | 29.446 | 2.655 | 7.39 | 8039 | 88.3004 | 31.22
2007-10-09 | 13:02 | 718 | 66.41 | 47.467 | 29.447 | 2.655 | 7.37 | 8008 | 87.9653 | 31.17
2007-10-09 | 13:03 | 803 | 66.41 | 50.954 | 29.457 | 2.681 | 7.34 | 7986 | 87.6883 | 31.2
2007-10-09 | 13:05 | 906 | 65.96 | 54.054 | 29.466 | 2.681 | 7 | 7019 | 76.6556 | 29.67
2007-10-09 | 13:06 | 991 | 64.46 | 63.978 | 29.466 | 2.733 | 6.86 | 6321 | 67.8729 | 26.66
2007-10-09 | 13:08 | 1075 | 61.55 | 73.966 | 29.467 | 2.707 | 6.76 | 5010 | 52.0175 | 25.61
2007-10-09 | 13:11 | 1257 | 55.92 | 84.292 | 29.473 | 2.655 | 6.8 | 5005 | 48.5494 | 26.96
2007-10-09 | 13:11 | 1296 | 53.94 | 94.151 | 29.465 | 2.707 | 6.92 | 5155 | 48.793 | 28.17

## Finegold
In-Situ Inc. | Troll 9000 Profiler
Report generated: | 2007-12-18 | 13:27
Report from file: | ...\SN46061 2007-10-09 133300 fin071009.bin
Win-Situ Version | 4.533
Serial number: | 46061
Firmware Version | 2
Unit name: | Troll 9000
Test name: |  | fin071009
Test defined on: | 2007-10-09 | 13:33
Test started on: | 2007-10-09 | 13:33
Test stopped on: | N/A | N/A
Data gathered using Event testing
Time between data points: 0.0 | Seconds.
Time between default storages: 0.0 | Seconds.
Monitoring data on channel [1]
Data stored if delta value exceeds: | 0 | Fahrenheit
Number of data samples: | 26
TOTAL DATA SAMPLES | 26
Channel number [1]
Measurement type: | Temperature
Channel name:
Channel number [2]
Measurement type: | Pressure
Channel name: | OnBoard Pressure
Sensor Range: | 300 PSIG.
Sensor Offset: | 0.000 psi
Density: |  | 1.000 g/cm3
Latitude: | 45 degrees
Elevation: | 0.000 meters (0.000 feet)
Channel number [3]
Measurement type: | Barometric Pressure
Channel name:
Channel number [5]
Measurement type: | Battery Voltage
Channel name:
Channel number [11]
Measurement type: | pH
Channel name:
Channel number [36]
Measurement type: | Rugged Dissolved Oxygen
Channel name:
Fixed Salinity(PSU): | 0.00 PSU
Channel number [36]
Measurement type: | RDO %Saturation
Channel name:
Fixed Salinity(PSU): | 0.00 PSU
Channel number [45]
Measurement type: | Conductivity, Low Range
Channel name:
|  |  | Chan[1] | Chan[2] | Chan[3] | Chan[5] | Chan[11] | Chan[36] | Chan[36] | Chan[45]
|  |  | Temperature | Pressure | Barometric | Battery | pH | Rugged DO | Rugged DO Sat | Conductivity
Date | Time | ET (sec) | Fahrenheit | Feet H2O | Inches Hg | Volts | pH | micrograms/L | %Saturation | microSiemens/cm Actual Conductivity
-------- | -------- | ------------ | --------------- | --------------- | --------------- | --------------- | --------------- | --------------- | --------------- | ---------------
2007-10-09 | 13:33 | 26 | 67.62 | 0.484 | 29.411 | 3.176 | 7.68 | 8773 | 97.7902 | 30.82
2007-10-09 | 13:35 | 117 | 67.43 | 2.989 | 29.39 | 3.176 | 7.7 | 8638 | 96.1545 | 30.78
2007-10-09 | 13:36 | 182 | 67.21 | 5.991 | 29.386 | 3.176 | 7.73 | 8642 | 95.9734 | 30.65
2007-10-09 | 13:37 | 241 | 67.04 | 9.01 | 29.395 | 3.15 | 7.71 | 8635 | 95.6904 | 30.61
2007-10-09 | 13:38 | 299 | 67.04 | 11.386 | 29.398 | 3.176 | 7.69 | 8644 | 95.7678 | 30.6
2007-10-09 | 13:39 | 338 | 66.67 | 15.804 | 29.399 | 3.15 | 7.67 | 8610 | 95.0075 | 30.41
2007-10-09 | 13:39 | 390 | 66.53 | 18.221 | 29.403 | 3.176 | 7.63 | 8539 | 94.0562 | 30.25
2007-10-09 | 13:40 | 422 | 66.46 | 20.916 | 29.408 | 3.176 | 7.62 | 8492 | 93.4571 | 30.23
2007-10-09 | 13:41 | 455 | 66.44 | 24.128 | 29.411 | 3.176 | 7.64 | 8441 | 92.8667 | 30.17
2007-10-09 | 13:41 | 487 | 66.4 | 27.036 | 29.412 | 3.15 | 7.66 | 8430 | 92.6858 | 30.23
2007-10-09 | 13:42 | 520 | 66.38 | 30.125 | 29.416 | 3.15 | 7.67 | 8445 | 92.8201 | 30.26
2007-10-09 | 13:43 | 572 | 66.33 | 33.215 | 29.422 | 3.15 | 7.64 | 8445 | 92.7529 | 30.22
2007-10-09 | 13:43 | 617 | 66.33 | 36.053 | 29.424 | 3.15 | 7.59 | 8409 | 92.353 | 30.21
2007-10-09 | 13:44 | 669 | 66.32 | 39.059 | 29.426 | 3.15 | 7.57 | 8398 | 92.2127 | 30.21
2007-10-09 | 13:45 | 708 | 66.32 | 41.895 | 29.429 | 3.15 | 7.56 | 8362 | 91.8145 | 30.21
2007-10-09 | 13:45 | 747 | 66.31 | 45.165 | 29.434 | 3.15 | 7.51 | 8249 | 90.5438 | 29.72
2007-10-09 | 13:47 | 864 | 66.07 | 47.916 | 29.443 | 3.15 | 7.27 | 7567 | 82.8091 | 28.05
2007-10-09 | 13:49 | 935 | 65.86 | 51.038 | 29.447 | 3.15 | 7.2 | 7391 | 80.6894 | 27.36
2007-10-09 | 13:50 | 1000 | 65.16 | 61.044 | 29.446 | 3.15 | 7.23 | 7465 | 80.8513 | 26.87
2007-10-09 | 13:51 | 1059 | 63.52 | 71.021 | 29.453 | 3.098 | 7.1 | 6838 | 72.6743 | 26.79
2007-10-09 | 13:52 | 1130 | 57.53 | 81.081 | 29.451 | 3.098 | 6.81 | 4083 | 40.4275 | 28.58
2007-10-09 | 13:53 | 1195 | 58.34 | 79.844 | 29.46 | 3.072 | 6.79 | 3632 | 36.2993 | 28.22
2007-10-09 | 13:54 | 1286 | 54.25 | 90.956 | 29.458 | 3.15 | 6.72 | 2150 | 20.4375 | 31.52
2007-10-09 | 13:56 | 1364 | 52.56 | 101.223 | 29.466 | 3.15 | 6.73 | 1394 | 12.9663 | 32.5
2007-10-09 | 13:57 | 1423 | 51.72 | 111.186 | 29.47 | 3.098 | 6.74 | 1104 | 10.155 | 33.36
2007-10-09 | 13:57 | 1455 | 51.71 | 111.432 | 29.47 | 3.15 | 6.73 | 1064 | 9.7947 | 123.8