## Forebay
In-Situ Inc. | Troll 9000 Profiler
Report generated: | 2007-12-18 | 13:03
Report from file: | ...\SN46061 2003-07-01 115810 fltr071116.bin
Win-Situ Version | 4.533
Serial number: | 46061
Firmware Version | 2
Unit name: | Troll 9000
Test name: |  | fltr071116
Test defined on: | 2003-07-01 | 11:58
Test started on: | 2003-07-01 | 11:58
Test stopped on: | N/A | N/A
Data gathered using Event testing
Time between data points: 0.0 | Seconds.
Time between default storages: 0.0 | Seconds.
Monitoring data on channel [1]
Data stored if delta value exceeds: | 0 | Fahrenheit
Number of data samples: | 27
TOTAL DATA SAMPLES | 27
Channel number [1]
Measurement type: | Temperature
Channel name:
Channel number [2]
Measurement type: | Pressure
Channel name: | OnBoard Pressure
Sensor Range: | 300 PSIG.
Sensor Offset: | 0.000 psi
Density: |  | 1.000 g/cm3
Latitude: | 45 degrees
Elevation: | 0.000 meters (0.000 feet)
Channel number [3]
Measurement type: | Barometric Pressure
Channel name:
Channel number [5]
Measurement type: | Battery Voltage
Channel name:
Channel number [11]
Measurement type: | pH
Channel name:
Channel number [36]
Measurement type: | Rugged Dissolved Oxygen
Channel name:
Fixed Salinity(PSU): | 0.00 PSU
Channel number [36]
Measurement type: | RDO %Saturation
Channel name:
Fixed Salinity(PSU): | 0.00 PSU
Channel number [45]
Measurement type: | Conductivity, Low Range
Channel name:
|  |  | Chan[1] | Chan[2] | Chan[3] | Chan[5] | Chan[11] | Chan[36] | Chan[36] | Chan[45]
|  |  | Temperature | Pressure | Barometric | Battery | pH | Rugged DO | Rugged DO Sat | Conductivity
Date | Time | ET (sec) | Fahrenheit | Feet H2O | Inches Hg | Volts | pH | micrograms/L | %Saturation | microSiemens/cm Actual Conductivity
-------- | -------- | ------------ | --------------- | --------------- | --------------- | --------------- | --------------- | --------------- | --------------- | ---------------
2007-11-16 | 11:59 | 30 | 62.84 | 0.465 | 29.604 | 2.785 | 7.91 | 8889 | 93.2326 | 30.36
2007-11-16 | 11:59 | 63 | 62.85 | 3.048 | 29.605 | 2.811 | 7.89 | 8842 | 92.7588 | 30.42
2007-11-16 | 12:00 | 108 | 62.75 | 5.951 | 29.606 | 2.811 | 7.86 | 8812 | 92.337 | 30.3
2007-11-16 | 12:01 | 147 | 62.72 | 9.139 | 29.611 | 2.785 | 7.89 | 8846 | 92.6305 | 30.31
2007-11-16 | 12:01 | 180 | 62.68 | 12.061 | 29.614 | 2.811 | 7.87 | 8820 | 92.3067 | 30.25
2007-11-16 | 12:02 | 219 | 62.67 | 14.833 | 29.614 | 2.811 | 7.84 | 8782 | 91.9087 | 30.26
2007-11-16 | 12:02 | 258 | 62.67 | 18.088 | 29.617 | 2.811 | 7.86 | 8765 | 91.7192 | 30.27
2007-11-16 | 12:03 | 290 | 62.64 | 21.043 | 29.62 | 2.785 | 7.89 | 8758 | 91.6064 | 30.22
2007-11-16 | 12:04 | 329 | 62.64 | 24.081 | 29.624 | 2.811 | 7.9 | 8729 | 91.2852 | 30.26
2007-11-16 | 12:04 | 368 | 62.64 | 26.953 | 29.628 | 2.811 | 7.83 | 8712 | 91.1011 | 30.21
2007-11-16 | 12:05 | 413 | 62.61 | 29.791 | 29.63 | 2.785 | 7.89 | 8746 | 91.4175 | 30.26
2007-11-16 | 12:06 | 452 | 62.63 | 33.063 | 29.634 | 2.733 | 7.92 | 8758 | 91.5516 | 30.21
2007-11-16 | 12:06 | 485 | 62.62 | 36.267 | 29.638 | 2.785 | 7.89 | 8729 | 91.2264 | 30.2
2007-11-16 | 12:07 | 556 | 62.62 | 38.922 | 29.643 | 2.785 | 7.83 | 8715 | 91.0547 | 30.25
2007-11-16 | 12:08 | 601 | 62.6 | 41.994 | 29.647 | 2.785 | 7.8 | 8636 | 90.2058 | 30.27
2007-11-16 | 12:09 | 679 | 62.57 | 45.069 | 29.65 | 2.785 | 7.77 | 8559 | 89.3511 | 30.27
2007-11-16 | 12:10 | 731 | 62.55 | 47.992 | 29.653 | 2.733 | 7.76 | 8532 | 89.0389 | 30.3
2007-11-16 | 12:11 | 783 | 62.48 | 50.985 | 29.656 | 2.759 | 7.68 | 8346 | 87.0153 | 30.31
2007-11-16 | 12:12 | 854 | 62.4 | 54.384 | 29.659 | 2.759 | 7.65 | 8290 | 86.3513 | 30.31
2007-11-16 | 12:13 | 913 | 62.39 | 56.974 | 29.661 | 2.759 | 7.63 | 8249 | 85.9063 | 30.26
2007-11-16 | 12:15 | 984 | 62.37 | 60.182 | 29.665 | 2.707 | 7.6 | 8231 | 85.6868 | 30.21
2007-11-16 | 12:16 | 1075 | 62.31 | 62.927 | 29.668 | 2.707 | 7.57 | 8118 | 84.4403 | 30.19
2007-11-16 | 12:17 | 1127 | 62.25 | 66.237 | 29.669 | 2.707 | 7.56 | 8008 | 83.2418 | 30.08
2007-11-16 | 12:18 | 1198 | 62.14 | 69.072 | 29.674 | 2.707 | 7.54 | 7827 | 81.2394 | 30.02
2007-11-16 | 12:20 | 1283 | 61.96 | 72.061 | 29.676 | 2.785 | 7.42 | 7610 | 78.8136 | 29.77
2007-11-16 | 12:22 | 1419 | 60.65 | 75.325 | 29.674 | 2.759 | 7.03 | 5387 | 54.9514 | 28.31
2007-11-16 | 12:23 | 1497 | 57.51 | 84.949 | 29.67 | 2.759 | 7.01 | 4543 | 44.6316 | 26.28
2007-11-16 | 12:25 | 24 | 54.05 | 95.229 | 29.675 | 2.707 | 7.1 | 4862 | 45.7535 | 28.24
2007-11-16 | 12:25 | 37 | 54.1 | 95.308 | 29.676 | 2.707 | 7.1 | 4886 | 46.0087 | 28.21
2007-11-16 | 12:27 | 115 | 51.67 | 105.587 | 29.676 | 2.759 | 7.11 | 3781 | 34.5172 | 30.43
2007-11-16 | 12:28 | 213 | 50.25 | 115.447 | 29.689 | 2.733 | 7.06 | 2615 | 23.4307 | 31.85
2007-11-16 | 12:29 | 265 | 49.4 | 125.659 | 29.692 | 2.681 | 7.14 | 2847 | 25.2198 | 31.9
2007-11-16 | 12:30 | 337 | 49.06 | 135.806 | 29.707 | 2.759 | 7.15 | 2884 | 25.4195 | 32.11
2007-11-16 | 12:31 | 376 | 48.86 | 146.247 | 29.71 | 2.759 | 7.15 | 2623 | 23.0551 | 32.46
2007-11-16 | 12:32 | 435 | 48.71 | 155.088 | 29.727 | 2.759 | 7.12 | 1772 | 15.5341 | 33.01
2007-11-16 | 12:33 | 467 | 48.67 | 162.796 | 29.729 | 2.759 | 7.2 | 737 | 6.4583 | 34.35

## Winchell Bay
In-Situ Inc. | Troll 9000 Profiler
Report generated: | 2007-12-18 | 13:08
Report from file: | ...\SN46061 2003-07-01 124206 win071116.bin
Win-Situ Version | 4.533
Serial number: | 46061
Firmware Version | 2
Unit name: | Troll 9000
Test name: |  | win071116
Test defined on: | 2003-07-01 | 12:42
Test started on: | 2003-07-01 | 12:42
Test stopped on: | N/A | N/A
Data gathered using Event testing
Time between data points: 0.0 | Seconds.
Time between default storages: 0.0 | Seconds.
Monitoring data on channel [1]
Data stored if delta value exceeds: | 0 | Fahrenheit
Number of data samples: | 30
TOTAL DATA SAMPLES | 30
Channel number [1]
Measurement type: | Temperature
Channel name:
Channel number [2]
Measurement type: | Pressure
Channel name: | OnBoard Pressure
Sensor Range: | 300 PSIG.
Sensor Offset: | 0.000 psi
Density: |  | 1.000 g/cm3
Latitude: | 45 degrees
Elevation: | 0.000 meters (0.000 feet)
Channel number [3]
Measurement type: | Barometric Pressure
Channel name:
Channel number [5]
Measurement type: | Battery Voltage
Channel name:
Channel number [11]
Measurement type: | pH
Channel name:
Channel number [36]
Measurement type: | Rugged Dissolved Oxygen
Channel name:
Fixed Salinity(PSU): | 0.00 PSU
Channel number [36]
Measurement type: | RDO %Saturation
Channel name:
Fixed Salinity(PSU): | 0.00 PSU
Channel number [45]
Measurement type: | Conductivity, Low Range
Channel name:
|  |  | Chan[1] | Chan[2] | Chan[3] | Chan[5] | Chan[11] | Chan[36] | Chan[36] | Chan[45]
|  |  | Temperature | Pressure | Barometric | Battery | pH | Rugged DO | Rugged DO Sat | Conductivity
Date | Time | ET (sec) | Fahrenheit | Feet H2O | Inches Hg | Volts | pH | micrograms/L | %Saturation | microSiemens/cm Actual Conductivity
-------- | -------- | ------------ | --------------- | --------------- | --------------- | --------------- | --------------- | --------------- | --------------- | ---------------
2007-11-16 | 12:43 | 24 | 63.07 | 0.239 | 29.609 | 2.759 | 7.88 | 9014 | 94.7777 | 30.83
2007-11-16 | 12:43 | 77 | 62.96 | 2.923 | 29.607 | 2.785 | 7.9 | 8897 | 93.4488 | 30.82
2007-11-16 | 12:44 | 109 | 62.87 | 6.024 | 29.605 | 2.707 | 7.95 | 8902 | 93.4036 | 30.79
2007-11-16 | 12:45 | 148 | 62.74 | 8.951 | 29.605 | 2.759 | 7.96 | 8889 | 93.1228 | 30.72
2007-11-16 | 12:45 | 181 | 62.67 | 12.043 | 29.604 | 2.707 | 7.94 | 8879 | 92.9517 | 30.68
2007-11-16 | 12:46 | 227 | 62.6 | 14.971 | 29.603 | 2.785 | 7.93 | 8858 | 92.658 | 30.67
2007-11-16 | 12:47 | 266 | 62.57 | 17.845 | 29.602 | 2.759 | 7.92 | 8836 | 92.3942 | 30.64
2007-11-16 | 12:47 | 305 | 62.55 | 21.136 | 29.606 | 2.707 | 7.93 | 8792 | 91.9107 | 30.71
2007-11-16 | 12:48 | 338 | 62.55 | 24.243 | 29.611 | 2.785 | 7.95 | 8760 | 91.5534 | 30.64
2007-11-16 | 12:48 | 371 | 62.55 | 26.916 | 29.615 | 2.785 | 7.94 | 8734 | 91.269 | 30.65
2007-11-16 | 12:49 | 384 | 62.55 | 26.932 | 29.616 | 2.759 | 7.93 | 8730 | 91.2252 | 30.65
2007-11-16 | 12:49 | 423 | 62.53 | 30.02 | 29.616 | 2.707 | 7.94 | 8715 | 91.0501 | 30.66
2007-11-16 | 12:50 | 462 | 62.52 | 33.092 | 29.616 | 2.785 | 7.91 | 8701 | 90.8989 | 30.68
2007-11-16 | 12:51 | 508 | 62.52 | 35.949 | 29.617 | 2.785 | 7.91 | 8618 | 90.0209 | 30.64
2007-11-16 | 12:51 | 548 | 62.48 | 39.038 | 29.62 | 2.759 | 7.91 | 8591 | 89.698 | 30.71
2007-11-16 | 12:52 | 593 | 62.48 | 41.944 | 29.622 | 2.733 | 7.86 | 8529 | 89.034 | 30.68
2007-11-16 | 12:53 | 646 | 62.47 | 44.85 | 29.627 | 2.759 | 7.83 | 8455 | 88.2395 | 30.66
2007-11-16 | 12:54 | 685 | 62.45 | 48.073 | 29.632 | 2.759 | 7.84 | 8392 | 87.5429 | 30.67
2007-11-16 | 12:54 | 724 | 62.46 | 51.278 | 29.635 | 2.759 | 7.81 | 8347 | 87.0795 | 30.68
2007-11-16 | 12:55 | 770 | 62.45 | 54.133 | 29.638 | 2.759 | 7.8 | 8332 | 86.9066 | 30.69
2007-11-16 | 12:56 | 822 | 62.38 | 56.84 | 29.639 | 2.759 | 7.75 | 8159 | 85.0337 | 30.69
2007-11-16 | 12:56 | 862 | 62.35 | 60.283 | 29.641 | 2.681 | 7.72 | 8076 | 84.1286 | 30.9
2007-11-16 | 12:57 | 901 | 62.36 | 62.94 | 29.641 | 2.759 | 7.72 | 8022 | 83.5656 | 30.88
2007-11-16 | 12:58 | 940 | 62.29 | 65.982 | 29.642 | 2.759 | 7.67 | 7905 | 82.281 | 31.01
2007-11-16 | 12:59 | 986 | 62.11 | 68.77 | 29.646 | 2.759 | 7.58 | 7608 | 79.0199 | 31.59
2007-11-16 | 12:59 | 999 | 62.08 | 68.506 | 29.648 | 2.759 | 7.58 | 7573 | 78.6285 | 31.47
2007-11-16 | 13:00 | 1058 | 61.94 | 71.984 | 29.653 | 2.733 | 7.52 | 7297 | 75.6135 | 32.04
2007-11-16 | 13:01 | 1117 | 61.28 | 75.455 | 29.655 | 2.733 | 7.3 | 6184 | 63.5803 | 31.94
2007-11-16 | 13:01 | 1162 | 56.6 | 84.617 | 29.648 | 2.733 | 7.1 | 4484 | 43.5975 | 27.73
2007-11-16 | 13:02 | 1195 | 56.6 | 84.404 | 29.639 | 2.733 | 7.05 | 4176 | 40.6173 | 27.79

## Finegold
In-Situ Inc. | Troll 9000 Profiler
Report generated: | 2007-12-18 | 13:10
Report from file: | ...\SN46061 2003-07-01 131310 fin071116.bin
Win-Situ Version | 4.533
Serial number: | 46061
Firmware Version | 2
Unit name: | Troll 9000
Test name: |  | fin071116
Test defined on: | 2003-07-01 | 13:13
Test started on: | 2003-07-01 | 13:13
Test stopped on: | N/A | N/A
Data gathered using Event testing
Time between data points: 0.0 | Seconds.
Time between default storages: 0.0 | Seconds.
Monitoring data on channel [1]
Data stored if delta value exceeds: | 0 | Fahrenheit
Number of data samples: | 35
TOTAL DATA SAMPLES | 35
Channel number [1]
Measurement type: | Temperature
Channel name:
Channel number [2]
Measurement type: | Pressure
Channel name: | OnBoard Pressure
Sensor Range: | 300 PSIG.
Sensor Offset: | 0.000 psi
Density: |  | 1.000 g/cm3
Latitude: | 45 degrees
Elevation: | 0.000 meters (0.000 feet)
Channel number [3]
Measurement type: | Barometric Pressure
Channel name:
Channel number [5]
Measurement type: | Battery Voltage
Channel name:
Channel number [11]
Measurement type: | pH
Channel name:
Channel number [36]
Measurement type: | Rugged Dissolved Oxygen
Channel name:
Fixed Salinity(PSU): | 0.00 PSU
Channel number [36]
Measurement type: | RDO %Saturation
Channel name:
Fixed Salinity(PSU): | 0.00 PSU
Channel number [45]
Measurement type: | Conductivity, Low Range
Channel name:
|  |  | Chan[1] | Chan[2] | Chan[3] | Chan[5] | Chan[11] | Chan[36] | Chan[36] | Chan[45]
|  |  | Temperature | Pressure | Barometric | Battery | pH | Rugged DO | Rugged DO Sat | Conductivity
Date | Time | ET (sec) | Fahrenheit | Feet H2O | Inches Hg | Volts | pH | micrograms/L | %Saturation | microSiemens/cm Actual Conductivity
-------- | -------- | ------------ | --------------- | --------------- | --------------- | --------------- | --------------- | --------------- | --------------- | ---------------
2007-11-16 | 13:14 | 26 | 62.78 | 0.933 | 29.578 | 2.785 | 7.95 | 9010 | 94.5348 | 31.82
2007-11-16 | 13:14 | 59 | 62.6 | 3.028 | 29.578 | 2.785 | 7.93 | 8942 | 93.6245 | 31.77
2007-11-16 | 13:15 | 98 | 62.53 | 5.974 | 29.578 | 2.785 | 7.9 | 8864 | 92.7266 | 31.74
2007-11-16 | 13:15 | 138 | 62.51 | 9.2 | 29.582 | 2.785 | 7.86 | 8821 | 92.2502 | 31.73
2007-11-16 | 13:16 | 157 | 62.51 | 9.134 | 29.583 | 2.785 | 7.84 | 8831 | 92.3401 | 31.75
2007-11-16 | 13:16 | 190 | 62.35 | 12.013 | 29.584 | 2.681 | 7.81 | 8736 | 91.1783 | 31.66
2007-11-16 | 13:17 | 236 | 62.27 | 14.845 | 29.583 | 2.759 | 7.79 | 8664 | 90.3475 | 31.57
2007-11-16 | 13:18 | 275 | 62.23 | 18.055 | 29.583 | 2.733 | 7.77 | 8632 | 89.9678 | 31.59
2007-11-16 | 13:18 | 314 | 62.25 | 20.997 | 29.584 | 2.733 | 7.78 | 8628 | 89.9472 | 31.58
2007-11-16 | 13:19 | 354 | 62.23 | 24.037 | 29.585 | 2.759 | 7.79 | 8645 | 90.0992 | 31.59
2007-11-16 | 13:20 | 386 | 62.21 | 27.093 | 29.589 | 2.759 | 7.78 | 8635 | 89.9669 | 31.58
2007-11-16 | 13:20 | 419 | 62.21 | 30.048 | 29.593 | 2.733 | 7.79 | 8633 | 89.9209 | 31.59
2007-11-16 | 13:21 | 452 | 62.22 | 33.12 | 29.596 | 2.759 | 7.77 | 8617 | 89.7601 | 31.6
2007-11-16 | 13:21 | 484 | 62.21 | 36.025 | 29.6 | 2.681 | 7.75 | 8570 | 89.2526 | 31.64
2007-11-16 | 13:22 | 517 | 62.21 | 38.913 | 29.604 | 2.681 | 7.73 | 8534 | 88.8683 | 31.67
2007-11-16 | 13:23 | 569 | 62.19 | 42.001 | 29.607 | 2.759 | 7.72 | 8500 | 88.48 | 31.66
2007-11-16 | 13:23 | 602 | 62.16 | 45.107 | 29.61 | 2.759 | 7.68 | 8479 | 88.2286 | 31.8
2007-11-16 | 13:24 | 635 | 62.18 | 48.046 | 29.612 | 2.759 | 7.7 | 8454 | 87.9728 | 31.74
2007-11-16 | 13:24 | 674 | 62.16 | 51.017 | 29.616 | 2.759 | 7.67 | 8432 | 87.7139 | 31.84
2007-11-16 | 13:25 | 713 | 62.16 | 54.156 | 29.62 | 2.759 | 7.65 | 8422 | 87.5982 | 31.9
2007-11-16 | 13:26 | 752 | 62.11 | 56.947 | 29.624 | 2.759 | 7.61 | 8324 | 86.5165 | 32.45
2007-11-16 | 13:26 | 791 | 62.08 | 60.021 | 29.627 | 2.759 | 7.6 | 8218 | 85.3812 | 33.36
2007-11-16 | 13:27 | 804 | 62.08 | 59.99 | 29.628 | 2.759 | 7.57 | 8206 | 85.2526 | 33.23
2007-11-16 | 13:27 | 857 | 61.95 | 63.122 | 29.632 | 2.759 | 7.5 | 7996 | 82.9348 | 34.95
2007-11-16 | 13:28 | 902 | 61.77 | 66.041 | 29.636 | 2.655 | 7.49 | 7911 | 81.8693 | 35.95
2007-11-16 | 13:29 | 955 | 61.61 | 68.852 | 29.638 | 2.733 | 7.48 | 7819 | 80.7573 | 36.83
2007-11-16 | 13:30 | 1007 | 61.2 | 72.086 | 29.641 | 2.733 | 7.4 | 7655 | 78.6761 | 39.12
2007-11-16 | 13:31 | 1046 | 60.94 | 74.993 | 29.642 | 2.733 | 7.4 | 7572 | 77.5805 | 40.68
2007-11-16 | 13:31 | 1098 | 60.58 | 78.152 | 29.645 | 2.733 | 7.4 | 7398 | 75.4723 | 42.65
2007-11-16 | 13:33 | 1163 | 60.01 | 81.111 | 29.648 | 2.733 | 7.27 | 6593 | 66.8056 | 42.02
2007-11-16 | 13:34 | 1242 | 57.31 | 84.07 | 29.646 | 2.733 | 6.91 | 2826 | 27.718 | 36.86
2007-11-16 | 13:37 | 1412 | 57.16 | 84.401 | 29.65 | 2.707 | 6.9 | 1891 | 18.5109 | 36.45
2007-11-16 | 13:39 | 1562 | 53.86 | 94.002 | 29.65 | 2.733 | 6.87 | 118 | 1.1052 | 37.6
2007-11-16 | 13:40 | 1588 | 52.26 | 102.429 | 29.649 | 2.655 | 6.93 | 46 | 0.4261 | 38.26
2007-11-16 | 13:40 | 1601 | 52.17 | 102.441 | 29.647 | 2.655 | 6.96 | 24 | 0.2249 | 38.49