## Forebay
In-Situ Inc. | Troll 9000 Profiler
Report generated: | 2007-12-26 | 11:42
Report from file: | ...\SN46061 2007-12-19 094710 fltr071219.bin
Win-Situ Version | 4.533
Serial number: | 46061
Firmware Version | 2
Unit name: | Troll 9000
Test name: |  | fltr071219
Test defined on: | 2007-12-19 | 9:47
Test started on: | 2007-12-19 | 9:47
Test stopped on: | N/A | N/A
Data gathered using Event testing
Time between data points: 0.0 | Seconds.
Time between default storages: 0.0 | Seconds.
Monitoring data on channel [1]
Data stored if delta value exceeds: | 0 | Fahrenheit
Number of data samples: | 40
TOTAL DATA SAMPLES | 40
Channel number [1]
Measurement type: | Temperature
Channel name:
Channel number [2]
Measurement type: | Pressure
Channel name: | OnBoard Pressure
Sensor Range: | 300 PSIG.
Sensor Offset: | 0.000 psi
Density: |  | 1.000 g/cm3
Latitude: | 45 degrees
Elevation: | 0.000 meters (0.000 feet)
Channel number [3]
Measurement type: | Barometric Pressure
Channel name:
Channel number [5]
Measurement type: | Battery Voltage
Channel name:
Channel number [11]
Measurement type: | pH
Channel name:
Channel number [36]
Measurement type: | Rugged Dissolved Oxygen
Channel name:
Fixed Salinity(PSU): | 0.00 PSU
Channel number [36]
Measurement type: | RDO %Saturation
Channel name:
Fixed Salinity(PSU): | 0.00 PSU
Channel number [45]
Measurement type: | Conductivity, Low Range
Channel name:
|  |  | Chan[1] | Chan[2] | Chan[3] | Chan[5] | Chan[11] | Chan[36] | Chan[36] | Chan[45]
|  |  | Temperature | Pressure | Barometric | Battery | pH | Rugged DO | Rugged DO Sat | Conductivity
Date | Time | ET (sec) | Fahrenheit | Feet H2O | Inches Hg | Volts | pH | micrograms/L | %Saturation | microSiemens/cm Actual Conductivity
-------- | -------- | ------------ | --------------- | --------------- | --------------- | --------------- | --------------- | --------------- | --------------- | ---------------
2007-12-19 | 9:48 | 31 | 54.36 | 0.544 | 29.748 | 2.629 | 7.71 | 9036 | 85.1554 | 28.77
2007-12-19 | 9:49 | 96 | 54.35 | 2.924 | 29.722 | 2.629 | 7.72 | 9039 | 85.2487 | 29.02
2007-12-19 | 9:50 | 142 | 54.28 | 6.209 | 29.714 | 2.629 | 7.7 | 9035 | 85.1638 | 29
2007-12-19 | 9:50 | 181 | 54.27 | 9.008 | 29.72 | 2.629 | 7.68 | 9030 | 85.0899 | 28.96
2007-12-19 | 9:51 | 227 | 54.26 | 12.004 | 29.734 | 2.551 | 7.67 | 9037 | 85.0975 | 28.93
2007-12-19 | 9:52 | 260 | 54.25 | 15.098 | 29.74 | 2.551 | 7.67 | 9048 | 85.176 | 28.94
2007-12-19 | 9:52 | 292 | 54.24 | 18.124 | 29.743 | 2.551 | 7.67 | 9046 | 85.1355 | 28.94
2007-12-19 | 9:53 | 344 | 54.25 | 21.1 | 29.752 | 2.629 | 7.65 | 9040 | 85.0678 | 28.97
2007-12-19 | 9:54 | 384 | 54.24 | 23.96 | 29.758 | 2.629 | 7.67 | 9033 | 84.9744 | 28.98
2007-12-19 | 9:54 | 416 | 54.24 | 26.986 | 29.763 | 2.629 | 7.65 | 9041 | 85.0298 | 28.93
2007-12-19 | 9:55 | 455 | 54.24 | 29.995 | 29.768 | 2.629 | 7.65 | 9037 | 84.9813 | 28.93
2007-12-19 | 9:56 | 508 | 54.24 | 32.871 | 29.775 | 2.629 | 7.65 | 9034 | 84.9278 | 28.97
2007-12-19 | 9:56 | 560 | 54.24 | 35.931 | 29.779 | 2.629 | 7.62 | 9029 | 84.8701 | 28.96
2007-12-19 | 9:57 | 612 | 54.24 | 39.058 | 29.784 | 2.629 | 7.63 | 9019 | 84.7676 | 28.97
2007-12-19 | 9:59 | 684 | 54.25 | 42.017 | 29.792 | 2.577 | 7.6 | 9012 | 84.681 | 28.94
2007-12-19 | 10:00 | 743 | 54.24 | 42.017 | 29.793 | 2.629 | 7.62 | 9009 | 84.6364 | 28.91
2007-12-19 | 10:01 | 828 | 54.24 | 44.909 | 29.797 | 2.603 | 7.63 | 9005 | 84.5962 | 28.93
2007-12-19 | 10:02 | 899 | 54.24 | 47.734 | 29.799 | 2.551 | 7.6 | 8999 | 84.5391 | 28.94
2007-12-19 | 10:03 | 972 | 54.24 | 50.928 | 29.805 | 2.603 | 7.61 | 8999 | 84.5136 | 28.91
2007-12-19 | 10:04 | 1031 | 54.23 | 53.987 | 29.81 | 2.525 | 7.59 | 8996 | 84.4662 | 28.97
2007-12-19 | 10:05 | 1063 | 54.23 | 57.097 | 29.811 | 2.603 | 7.6 | 8997 | 84.4718 | 28.96
2007-12-19 | 10:06 | 1122 | 54.23 | 60.106 | 29.818 | 2.603 | 7.61 | 8986 | 84.3489 | 28.94
2007-12-19 | 10:07 | 1168 | 54.23 | 63.316 | 29.822 | 2.603 | 7.6 | 8986 | 84.3375 | 28.93
2007-12-19 | 10:07 | 1188 | 54.23 | 63.316 | 29.823 | 2.577 | 7.59 | 8987 | 84.3425 | 28.93
2007-12-19 | 10:08 | 1253 | 54.22 | 66.125 | 29.826 | 2.603 | 7.6 | 8980 | 84.2587 | 28.97
2007-12-19 | 10:09 | 1299 | 54.21 | 68.933 | 29.827 | 2.603 | 7.6 | 8983 | 84.2661 | 29.01
2007-12-19 | 10:10 | 1358 | 54.21 | 72.044 | 29.831 | 2.603 | 7.58 | 8967 | 84.1048 | 29.01
2007-12-19 | 10:11 | 1404 | 54.21 | 72.061 | 29.834 | 2.525 | 7.58 | 8952 | 83.9678 | 28.97
2007-12-19 | 10:12 | 1462 | 54.2 | 74.938 | 29.834 | 2.577 | 7.58 | 8958 | 84.0031 | 28.98
2007-12-19 | 10:13 | 1528 | 54.18 | 77.948 | 29.838 | 2.577 | 7.59 | 8970 | 84.0899 | 29.02
2007-12-19 | 10:13 | 1567 | 54.17 | 81.008 | 29.84 | 2.499 | 7.6 | 8952 | 83.8913 | 29.03
2007-12-19 | 10:14 | 1632 | 54.11 | 84.039 | 29.844 | 2.577 | 7.57 | 8896 | 83.3048 | 29.17
2007-12-19 | 10:15 | 1685 | 54.05 | 86.903 | 29.846 | 2.577 | 7.54 | 8805 | 82.3804 | 29.39
2007-12-19 | 10:16 | 1737 | 52.87 | 92.725 | 29.852 | 2.577 | 7.44 | 8228 | 75.8251 | 32.55
2007-12-19 | 10:17 | 1763 | 52.74 | 92.745 | 29.85 | 2.577 | 7.29 | 7486 | 68.8786 | 32.67
2007-12-19 | 10:17 | 1815 | 52 | 101.846 | 29.851 | 2.577 | 7.24 | 6746 | 61.4817 | 32.94
2007-12-19 | 10:19 | 1933 | 51.59 | 112.607 | 29.868 | 2.551 | 6.9 | 3116 | 28.2347 | 32.74
2007-12-19 | 10:20 | 1999 | 50.58 | 123.869 | 29.875 | 2.551 | 6.87 | 1564 | 13.9815 | 32.48
2007-12-19 | 10:21 | 2038 | 49.79 | 134.71 | 29.88 | 2.473 | 6.88 | 1416 | 12.5277 | 32.62
2007-12-19 | 10:22 | 2110 | 49.26 | 145.725 | 29.893 | 2.551 | 6.91 | 1512 | 13.2758 | 32.81
2007-12-19 | 10:25 | 24 | 48.99 | 156.449 | 29.913 | 2.551 | 6.87 | 678 | 5.9308 | 34.08
2007-12-19 | 10:25 | 70 | 48.93 | 167.117 | 29.92 | 2.551 | 6.96 | 249 | 2.1712 | 35.93
2007-12-19 | 10:26 | 122 | 48.92 | 167.141 | 29.927 | 2.551 | 6.95 | 178 | 1.5549 | 35.92
2007-12-19 | 10:27 | 148 | 48.93 | 167.795 | 29.923 | 2.551 | 7.02 | 48 | 0.4189 | 36.26

## Winchell Bay
In-Situ Inc. | Troll 9000 Profiler
Report generated: | 2007-12-26 | 11:58
Report from file: | ...\SN46061 2007-12-19 105730 win071219.bin
Win-Situ Version | 4.533
Serial number: | 46061
Firmware Version | 2
Unit name: | Troll 9000
Test name: |  | win071219
Test defined on: | 2007-12-19 | 10:57
Test started on: | 2007-12-19 | 10:57
Test stopped on: | N/A | N/A
Data gathered using Event testing
Time between data points: 0.0 | Seconds.
Time between default storages: 0.0 | Seconds.
Monitoring data on channel [1]
Data stored if delta value exceeds: | 0 | Fahrenheit
Number of data samples: | 32
TOTAL DATA SAMPLES | 32
Channel number [1]
Measurement type: | Temperature
Channel name:
Channel number [2]
Measurement type: | Pressure
Channel name: | OnBoard Pressure
Sensor Range: | 300 PSIG.
Sensor Offset: | 0.000 psi
Density: |  | 1.000 g/cm3
Latitude: | 45 degrees
Elevation: | 0.000 meters (0.000 feet)
Channel number [3]
Measurement type: | Barometric Pressure
Channel name:
Channel number [5]
Measurement type: | Battery Voltage
Channel name:
Channel number [11]
Measurement type: | pH
Channel name:
Channel number [36]
Measurement type: | Rugged Dissolved Oxygen
Channel name:
Fixed Salinity(PSU): | 0.00 PSU
Channel number [36]
Measurement type: | RDO %Saturation
Channel name:
Fixed Salinity(PSU): | 0.00 PSU
Channel number [45]
Measurement type: | Conductivity, Low Range
Channel name:
|  |  | Chan[1] | Chan[2] | Chan[3] | Chan[5] | Chan[11] | Chan[36] | Chan[36] | Chan[45]
|  |  | Temperature | Pressure | Barometric | Battery | pH | Rugged DO | Rugged DO Sat | Conductivity
Date | Time | ET (sec) | Fahrenheit | Feet H2O | Inches Hg | Volts | pH | micrograms/L | %Saturation | microSiemens/cm Actual Conductivity
-------- | -------- | ------------ | --------------- | --------------- | --------------- | --------------- | --------------- | --------------- | --------------- | ---------------
2007-12-19 | 10:58 | 57 | 54.66 | 0.45 | 29.76 | 2.577 | 7.99 | 9865 | 93.2838 | 29.32
2007-12-19 | 11:01 | 207 | 54.38 | 2.943 | 29.754 | 2.603 | 7.8 | 9277 | 87.4306 | 29.27
2007-12-19 | 11:02 | 259 | 54.25 | 6.09 | 29.758 | 2.603 | 7.79 | 9267 | 87.188 | 29.22
2007-12-19 | 11:03 | 305 | 54.23 | 9.238 | 29.764 | 2.603 | 7.79 | 9260 | 87.0799 | 29.21
2007-12-19 | 11:03 | 337 | 54.2 | 12.351 | 29.771 | 2.603 | 7.78 | 9255 | 86.9743 | 29.2
2007-12-19 | 11:04 | 403 | 54.17 | 14.997 | 29.773 | 2.577 | 7.76 | 9232 | 86.7209 | 29.18
2007-12-19 | 11:05 | 435 | 54.15 | 17.94 | 29.772 | 2.525 | 7.76 | 9223 | 86.6156 | 29.19
2007-12-19 | 11:06 | 481 | 54.14 | 20.868 | 29.769 | 2.525 | 7.75 | 9191 | 86.3117 | 29.19
2007-12-19 | 11:06 | 514 | 54.14 | 24.045 | 29.773 | 2.499 | 7.76 | 9176 | 86.1741 | 29.18
2007-12-19 | 11:08 | 625 | 54.12 | 27.274 | 29.777 | 2.577 | 7.71 | 9137 | 85.7701 | 29.2
2007-12-19 | 11:09 | 664 | 54.11 | 30.584 | 29.78 | 2.577 | 7.72 | 9122 | 85.6064 | 29.21
2007-12-19 | 11:10 | 723 | 54.11 | 33.059 | 29.784 | 2.577 | 7.7 | 9099 | 85.3808 | 29.21
2007-12-19 | 11:10 | 768 | 54.1 | 36.119 | 29.786 | 2.577 | 7.7 | 9080 | 85.185 | 29.26
2007-12-19 | 11:11 | 807 | 54.12 | 38.711 | 29.79 | 2.577 | 7.7 | 9068 | 85.0768 | 29.24
2007-12-19 | 11:12 | 879 | 54.12 | 41.955 | 29.796 | 2.577 | 7.7 | 9065 | 85.0305 | 29.25
2007-12-19 | 11:13 | 925 | 54.11 | 45.132 | 29.797 | 2.551 | 7.72 | 9063 | 85.0024 | 29.26
2007-12-19 | 11:14 | 971 | 54.09 | 48.293 | 29.801 | 2.577 | 7.69 | 9062 | 84.9589 | 29.22
2007-12-19 | 11:14 | 1016 | 54.08 | 51.185 | 29.801 | 2.525 | 7.72 | 9065 | 84.9798 | 29.2
2007-12-19 | 11:16 | 1102 | 54.09 | 54.078 | 29.804 | 2.551 | 7.69 | 9072 | 85.0518 | 29.22
2007-12-19 | 11:17 | 1154 | 54.08 | 57.005 | 29.806 | 2.577 | 7.7 | 9087 | 85.1748 | 29.16
2007-12-19 | 11:17 | 1200 | 54.08 | 60.081 | 29.809 | 2.499 | 7.73 | 9121 | 85.4772 | 29.12
2007-12-19 | 11:18 | 1259 | 54.05 | 62.958 | 29.814 | 2.577 | 7.72 | 9144 | 85.6468 | 29.13
2007-12-19 | 11:19 | 1285 | 54.05 | 66.134 | 29.816 | 2.473 | 7.73 | 9152 | 85.7199 | 29.05
2007-12-19 | 11:20 | 1370 | 54.04 | 68.96 | 29.823 | 2.577 | 7.72 | 9176 | 85.9149 | 29.08
2007-12-19 | 11:21 | 1403 | 54.05 | 71.736 | 29.824 | 2.525 | 7.72 | 9179 | 85.9464 | 29.04
2007-12-19 | 11:21 | 1436 | 54.03 | 75.029 | 29.825 | 2.577 | 7.72 | 9187 | 86.0021 | 29.03
2007-12-19 | 11:22 | 1475 | 54.03 | 78.356 | 29.827 | 2.473 | 7.73 | 9189 | 86.0141 | 29.05
2007-12-19 | 11:23 | 1501 | 54.03 | 81.349 | 29.828 | 2.551 | 7.73 | 9188 | 86.0016 | 29.03
2007-12-19 | 11:23 | 1528 | 54.03 | 84.291 | 29.83 | 2.525 | 7.74 | 9198 | 86.0905 | 28.99
2007-12-19 | 11:24 | 1574 | 54.03 | 86.766 | 29.833 | 2.525 | 7.75 | 9189 | 85.9959 | 29.02
2007-12-19 | 11:25 | 1639 | 53.62 | 90.715 | 29.838 | 2.525 | 7.7 | 9167 | 85.3296 | 30.73
2007-12-19 | 11:26 | 1698 | 53 | 91.57 | 29.837 | 2.525 | 7.48 | 5457 | 50.3983 | 31.26

## Finegold
In-Situ Inc. | Troll 9000 Profiler
Report generated: | 2007-12-26 | 11:59
Report from file: | ...\SN46061 2007-12-19 113711 fin071219.bin
Win-Situ Version | 4.533
Serial number: | 46061
Firmware Version | 2
Unit name: | Troll 9000
Test name: |  | fin071219
Test defined on: | 2007-12-19 | 11:37
Test started on: | 2007-12-19 | 11:37
Test stopped on: | N/A | N/A
Data gathered using Event testing
Time between data points: 0.0 | Seconds.
Time between default storages: 0.0 | Seconds.
Monitoring data on channel [1]
Data stored if delta value exceeds: | 0 | Fahrenheit
Number of data samples: | 26
TOTAL DATA SAMPLES | 26
Channel number [1]
Measurement type: | Temperature
Channel name:
Channel number [2]
Measurement type: | Pressure
Channel name: | OnBoard Pressure
Sensor Range: | 300 PSIG.
Sensor Offset: | 0.000 psi
Density: |  | 1.000 g/cm3
Latitude: | 45 degrees
Elevation: | 0.000 meters (0.000 feet)
Channel number [3]
Measurement type: | Barometric Pressure
Channel name:
Channel number [5]
Measurement type: | Battery Voltage
Channel name:
Channel number [11]
Measurement type: | pH
Channel name:
Channel number [36]
Measurement type: | Rugged Dissolved Oxygen
Channel name:
Fixed Salinity(PSU): | 0.00 PSU
Channel number [36]
Measurement type: | RDO %Saturation
Channel name:
Fixed Salinity(PSU): | 0.00 PSU
Channel number [45]
Measurement type: | Conductivity, Low Range
Channel name:
|  |  | Chan[1] | Chan[2] | Chan[3] | Chan[5] | Chan[11] | Chan[36] | Chan[36] | Chan[45]
|  |  | Temperature | Pressure | Barometric | Battery | pH | Rugged DO | Rugged DO Sat | Conductivity
Date | Time | ET (sec) | Fahrenheit | Feet H2O | Inches Hg | Volts | pH | micrograms/L | %Saturation | microSiemens/cm Actual Conductivity
-------- | -------- | ------------ | --------------- | --------------- | --------------- | --------------- | --------------- | --------------- | --------------- | ---------------
2007-12-19 | 11:38 | 26 | 54.25 | 0.47 | 29.743 | 2.577 | 7.94 | 9719 | 91.4789 | 29.4
2007-12-19 | 11:38 | 52 | 54.21 | 3.42 | 29.748 | 2.577 | 7.96 | 9682 | 91.0812 | 29.43
2007-12-19 | 11:39 | 91 | 54.05 | 6.399 | 29.749 | 2.577 | 7.94 | 9663 | 90.7112 | 29.37
2007-12-19 | 11:39 | 124 | 54.01 | 9.113 | 29.752 | 2.577 | 7.93 | 9653 | 90.5566 | 29.37
2007-12-19 | 11:40 | 176 | 53.94 | 12.349 | 29.755 | 2.577 | 7.9 | 9626 | 90.2205 | 29.36
2007-12-19 | 11:41 | 202 | 53.93 | 15.009 | 29.756 | 2.551 | 7.9 | 9620 | 90.1536 | 29.38
2007-12-19 | 11:41 | 241 | 53.94 | 17.686 | 29.759 | 2.577 | 7.89 | 9597 | 89.9339 | 29.37
2007-12-19 | 11:42 | 280 | 53.91 | 20.397 | 29.759 | 2.577 | 7.88 | 9583 | 89.7647 | 29.36
2007-12-19 | 11:42 | 306 | 53.9 | 20.397 | 29.76 | 2.551 | 7.87 | 9576 | 89.6857 | 29.39
2007-12-19 | 11:43 | 352 | 53.89 | 23.258 | 29.762 | 2.577 | 7.86 | 9556 | 89.4855 | 29.36
2007-12-19 | 11:44 | 404 | 53.89 | 26.051 | 29.763 | 2.499 | 7.86 | 9533 | 89.2659 | 29.37
2007-12-19 | 11:45 | 443 | 53.89 | 28.928 | 29.765 | 2.551 | 7.85 | 9524 | 89.1755 | 29.35
2007-12-19 | 11:45 | 482 | 53.9 | 31.786 | 29.768 | 2.577 | 7.84 | 9520 | 89.1305 | 29.37
2007-12-19 | 11:46 | 515 | 53.88 | 34.763 | 29.771 | 2.577 | 7.83 | 9510 | 89.0139 | 29.36
2007-12-19 | 11:46 | 528 | 53.88 | 34.764 | 29.771 | 2.577 | 7.83 | 9502 | 88.9443 | 29.36
2007-12-19 | 11:46 | 547 | 53.88 | 37.822 | 29.775 | 2.551 | 7.84 | 9495 | 88.8585 | 29.34
2007-12-19 | 11:47 | 600 | 53.89 | 37.857 | 29.777 | 2.473 | 7.83 | 9474 | 88.664 | 29.36
2007-12-19 | 11:48 | 659 | 53.88 | 40.917 | 29.778 | 2.577 | 7.82 | 9463 | 88.5598 | 29.35
2007-12-19 | 11:49 | 698 | 53.88 | 40.867 | 29.779 | 2.551 | 7.84 | 9458 | 88.509 | 29.36
2007-12-19 | 11:49 | 737 | 53.87 | 43.525 | 29.78 | 2.473 | 7.83 | 9455 | 88.4623 | 29.37
2007-12-19 | 11:50 | 783 | 53.87 | 47.203 | 29.782 | 2.551 | 7.83 | 9460 | 88.4982 | 29.38
2007-12-19 | 11:51 | 815 | 53.88 | 50.13 | 29.785 | 2.551 | 7.83 | 9463 | 88.5331 | 29.38
2007-12-19 | 11:51 | 848 | 53.89 | 50.314 | 29.787 | 2.473 | 7.83 | 9463 | 88.5317 | 29.36
2007-12-19 | 11:52 | 907 | 53.87 | 53.29 | 29.793 | 2.551 | 7.83 | 9458 | 88.4546 | 29.36
2007-12-19 | 11:53 | 946 | 53.87 | 56.482 | 29.796 | 2.551 | 7.84 | 9459 | 88.4506 | 29.38
2007-12-19 | 11:53 | 979 | 53.87 | 59.91 | 29.799 | 2.525 | 7.82 | 9454 | 88.3951 | 29.35
2007-12-19 | 11:55 | 37 | 53.87 | 62.92 | 29.803 | 2.577 | 7.84 | 9451 | 88.3512 | 29.39
2007-12-19 | 11:56 | 63 | 53.87 | 66.113 | 29.805 | 2.551 | 7.83 | 9452 | 88.3532 | 29.34
2007-12-19 | 11:56 | 90 | 53.86 | 69.022 | 29.806 | 2.551 | 7.83 | 9456 | 88.3774 | 29.37
2007-12-19 | 11:57 | 129 | 53.87 | 72.031 | 29.808 | 2.551 | 7.84 | 9453 | 88.3617 | 29.36
2007-12-19 | 11:57 | 149 | 53.86 | 75.241 | 29.812 | 2.551 | 7.85 | 9451 | 88.3123 | 29.36
2007-12-19 | 11:57 | 175 | 53.86 | 78.384 | 29.815 | 2.551 | 7.83 | 9453 | 88.3189 | 29.35
2007-12-19 | 11:58 | 208 | 53.72 | 81.629 | 29.818 | 2.473 | 7.84 | 9442 | 88.0691 | 29.42
2007-12-19 | 11:59 | 247 | 53.16 | 85.087 | 29.821 | 2.551 | 7.84 | 9470 | 87.6873 | 29.62
2007-12-19 | 11:59 | 286 | 53.3 | 87.831 | 29.825 | 2.473 | 7.83 | 9539 | 88.4758 | 29.58
2007-12-19 | 12:00 | 345 | 51.63 | 98.922 | 29.834 | 2.551 | 7.81 | 9603 | 87.1568 | 30.13
2007-12-19 | 12:01 | 378 | 51.62 | 106.675 | 29.839 | 2.551 | 7.82 | 9592 | 87.0287 | 30.14