## Forebay
In-Situ Inc. | Troll 9000 Profiler
Report generated: | 2008-04-10 | 13:52
Report from file: | ...\SN46061 2008-01-17 103958 fltr080117.bin
Win-Situ Version | 4.5
Serial number: | 46061
Firmware Version | 2
Unit name: | Troll 9000
Test name: |  | fltr080117
Test defined on: | 2008-01-17 | 10:40
Test started on: | 2008-01-17 | 10:40
Test stopped on: | N/A | N/A
Test extracted on: | N/A | N/A
Data gathered using Event testing
Time between data points: 0.0 | Seconds.
Time between default storages: 0.0 | Seconds.
Monitoring data on channel [1]
Data stored if delta value exceeds: | 0 | Fahrenheit
Number of data samples: | 17
TOTAL DATA SAMPLES | 17
Channel number [1]
Measurement type: | Temperature
Channel name:
Channel number [2]
Measurement type: | Pressure
Channel name: | OnBoard Pressure
Sensor Range: | 300 PSIG.
Density: |  | 1.000 g/cm3
Latitude: | 45 degrees
Elevation: | 0.000 meters (0.000 feet)
Channel number [3]
Measurement type: | Barometric Pressure
Channel name:
Channel number [5]
Measurement type: | Battery Voltage
Channel name:
Channel number [11]
Measurement type: | pH
Channel name:
Channel number [36]
Measurement type: | Rugged Dissolved Oxygen
Channel name:
Channel number [45]
Measurement type: | Conductivity, Low Range
Channel name:
|  |  | Chan[1] | Chan[2] | Chan[3] | Chan[5] | Chan[11] | Chan[36] | Chan[45]
|  |  | Temperature | Pressure | Barometric | Battery | pH | Rugged DO | Conductivity
Date | Time | ET (sec) | Fahrenheit | Feet H2O | Inches Hg | Volts | pH | micrograms/L | microSiemens/cm Actual Conductivity
-------- | -------- | ------------ | --------------- | --------------- | --------------- | --------------- | --------------- | --------------- | ---------------
missing data
2008-01-17 | 10:42 | 104 | 50.38 | 76.46 | 29.817 | 3.176 | 7.68 | 9576 | 28.78
2008-01-17 | 10:42 | 130 | 50.32 | 79.759 | 29.822 | 3.202 | 7.65 | 9470 | 28.96
2008-01-17 | 10:44 | 215 | 50.27 | 83.105 | 29.828 | 3.176 | 7.49 | 8873 | 29.34
2008-01-17 | 10:47 | 424 | 49.89 | 86.353 | 29.834 | 3.176 | 7.16 | 6364 | 31.43
2008-01-17 | 10:49 | 568 | 49.57 | 89.609 | 29.837 | 3.176 | 7.1 | 5584 | 31.78
2008-01-17 | 10:53 | 797 | 49.06 | 99.974 | 29.845 | 3.124 | 7.35 | 6633 | 33.21
2008-01-17 | 10:56 | 980 | 48.74 | 109.799 | 29.855 | 3.176 | 7.51 | 9258 | 34.8
2008-01-17 | 10:58 | 1059 | 48.42 | 120.103 | 29.865 | 3.176 | 7.54 | 9458 | 33.67
2008-01-17 | 10:59 | 1118 | 48.04 | 130.089 | 29.875 | 3.176 | 7.59 | 9780 | 32.08
2008-01-17 | 10:59 | 1157 | 47.85 | 139.791 | 29.884 | 3.176 | 7.58 | 9854 | 32.8
2008-01-17 | 11:01 | 1235 | 47.67 | 150.276 | 29.897 | 3.176 | 7.53 | 9652 | 32.96
2008-01-17 | 11:01 | 1242 | 47.66 | 150.377 | 29.898 | 3.124 | 7.53 | 9646 | 32.99
2008-01-17 | 11:03 | 1386 | 47.59 | 159.925 | 29.911 | 3.176 | 7.48 | 9307 | 32.54
2008-01-17 | 11:05 | 1477 | 47.53 | 169.737 | 29.92 | 3.15 | 7.47 | 9192 | 32.53
2008-01-17 | 11:05 | 1490 | 47.54 | 169.687 | 29.92 | 3.098 | 7.48 | 9180 | 32.49
2008-01-17 | 11:06 | 1556 | 47.55 | 179.461 | 29.93 | 3.15 | 7.48 | 9150 | 32.5
2008-01-17 | 11:07 | 1595 | 47.54 | 180.882 | 29.929 | 3.124 | 7.52 | 5704 | 33.61

## Winchell Bay
In-Situ Inc. | Troll 9000 Profiler
Report generated: | 2008-04-10 | 13:55
Report from file: | ...\SN46061 2008-01-17 111713 win080117.bin
Win-Situ Version | 4.5
Serial number: | 46061
Firmware Version | 2
Unit name: | Troll 9000
Test name: |  | win080117
Test defined on: | 2008-01-17 | 11:17
Test started on: | 2008-01-17 | 11:17
Test stopped on: | N/A | N/A
Test extracted on: | N/A | N/A
Data gathered using Event testing
Time between data points: 0.0 | Seconds.
Time between default storages: 0.0 | Seconds.
Monitoring data on channel [1]
Data stored if delta value exceeds: | 0 | Fahrenheit
Number of data samples: | 28
TOTAL DATA SAMPLES | 28
Channel number [1]
Measurement type: | Temperature
Channel name:
Channel number [2]
Measurement type: | Pressure
Channel name: | OnBoard Pressure
Sensor Range: | 300 PSIG.
Density: |  | 1.000 g/cm3
Latitude: | 45 degrees
Elevation: | 0.000 meters (0.000 feet)
Channel number [3]
Measurement type: | Barometric Pressure
Channel name:
Channel number [5]
Measurement type: | Battery Voltage
Channel name:
Channel number [11]
Measurement type: | pH
Channel name:
Channel number [36]
Measurement type: | Rugged Dissolved Oxygen
Channel name:
Channel number [45]
Measurement type: | Conductivity, Low Range
Channel name:
|  |  | Chan[1] | Chan[2] | Chan[3] | Chan[5] | Chan[11] | Chan[36] | Chan[45]
|  |  | Temperature | Pressure | Barometric | Battery | pH | Rugged DO | Conductivity
Date | Time | ET (sec) | Fahrenheit | Feet H2O | Inches Hg | Volts | pH | micrograms/L | microSiemens/cm Actual Conductivity
-------- | -------- | ------------ | --------------- | --------------- | --------------- | --------------- | --------------- | --------------- | ---------------
2008-01-17 | 11:18 | 59 | 50.74 | 0.741 | 29.744 | 3.176 | 7.83 | 10741 | 28.92
2008-01-17 | 11:19 | 131 | 50.75 | 3.023 | 29.753 | 3.176 | 7.78 | 10243 | 29.01
2008-01-17 | 11:21 | 236 | 50.58 | 5.617 | 29.754 | 3.15 | 7.78 | 9953 | 28.95
2008-01-17 | 11:22 | 314 | 50.52 | 9.063 | 29.76 | 3.15 | 7.79 | 9888 | 28.9
2008-01-17 | 11:24 | 386 | 50.49 | 12.309 | 29.76 | 3.098 | 7.78 | 9855 | 28.91
2008-01-17 | 11:25 | 471 | 50.5 | 14.835 | 29.756 | 3.15 | 7.78 | 9831 | 28.94
2008-01-17 | 11:26 | 530 | 50.49 | 18.265 | 29.759 | 3.15 | 7.79 | 9833 | 28.91
2008-01-17 | 11:27 | 576 | 50.49 | 20.975 | 29.761 | 3.124 | 7.78 | 9837 | 28.88
2008-01-17 | 11:27 | 615 | 50.48 | 24.186 | 29.764 | 3.124 | 7.77 | 9842 | 28.89
2008-01-17 | 11:28 | 655 | 50.47 | 27.483 | 29.766 | 3.15 | 7.79 | 9855 | 28.9
2008-01-17 | 11:29 | 714 | 50.47 | 30.078 | 29.776 | 3.15 | 7.78 | 9855 | 28.9
2008-01-17 | 11:30 | 753 | 50.48 | 33.038 | 29.781 | 3.15 | 7.79 | 9852 | 28.9
2008-01-17 | 11:31 | 806 | 50.47 | 36.034 | 29.782 | 3.15 | 7.78 | 9847 | 28.9
2008-01-17 | 11:32 | 858 | 50.46 | 39.213 | 29.784 | 3.124 | 7.79 | 9855 | 28.87
2008-01-17 | 11:33 | 917 | 50.46 | 42.108 | 29.787 | 3.15 | 7.78 | 9862 | 28.88
2008-01-17 | 11:33 | 950 | 50.47 | 45.136 | 29.787 | 3.124 | 7.79 | 9860 | 28.87
2008-01-17 | 11:34 | 989 | 50.46 | 48.199 | 29.788 | 3.124 | 7.79 | 9863 | 28.87
2008-01-17 | 11:34 | 1028 | 50.48 | 50.575 | 29.791 | 3.124 | 7.78 | 9879 | 28.87
2008-01-17 | 11:35 | 1068 | 50.46 | 53.553 | 29.794 | 3.15 | 7.78 | 9886 | 28.87
2008-01-17 | 11:36 | 1127 | 50.46 | 56.884 | 29.798 | 3.15 | 7.79 | 9889 | 28.88
2008-01-17 | 11:37 | 1186 | 50.47 | 59.51 | 29.8 | 3.124 | 7.78 | 9887 | 28.86
2008-01-17 | 11:38 | 1232 | 50.45 | 63.391 | 29.804 | 3.124 | 7.79 | 9888 | 28.87
2008-01-17 | 11:38 | 1265 | 50.44 | 66.219 | 29.804 | 3.15 | 7.78 | 9891 | 28.89
2008-01-17 | 11:39 | 1304 | 50.27 | 69.491 | 29.808 | 3.15 | 7.74 | 9652 | 29.44
2008-01-17 | 11:44 | 1580 | 49.49 | 71.842 | 29.81 | 3.124 | 7.4 | 8102 | 31.74
2008-01-17 | 11:47 | 1790 | 49.16 | 81.312 | 29.819 | 3.124 | 7.49 | 8873 | 32.44
2008-01-17 | 11:49 | 1921 | 48.86 | 92.008 | 29.828 | 3.124 | 7.58 | 9407 | 32.84
2008-01-17 | 11:50 | 1980 | 48.65 | 101.184 | 29.833 | 3.124 | 7.6 | 9589 | 32.36

## Finegold
In-Situ Inc. | Troll 9000 Profiler
Report generated: | 2008-04-10 | 14:08
Report from file: | ...\SN46061 2008-01-17 120649 fine080117.bin
Win-Situ Version | 4.5
Serial number: | 46061
Firmware Version | 2
Unit name: | Troll 9000
Test name: |  | fine080117
Test defined on: | 2008-01-17 | 12:07
Test started on: | 2008-01-17 | 12:07
Test stopped on: | N/A | N/A
Test extracted on: | N/A | N/A
Data gathered using Event testing
Time between data points: 0.0 | Seconds.
Time between default storages: 0.0 | Seconds.
Monitoring data on channel [1]
Data stored if delta value exceeds: | 0 | Fahrenheit
Number of data samples: | 46
TOTAL DATA SAMPLES | 46
Channel number [1]
Measurement type: | Temperature
Channel name:
Channel number [2]
Measurement type: | Pressure
Channel name: | OnBoard Pressure
Sensor Range: | 300 PSIG.
Density: |  | 1.000 g/cm3
Latitude: | 45 degrees
Elevation: | 0.000 meters (0.000 feet)
Channel number [3]
Measurement type: | Barometric Pressure
Channel name:
Channel number [5]
Measurement type: | Battery Voltage
Channel name:
Channel number [11]
Measurement type: | pH
Channel name:
Channel number [36]
Measurement type: | Rugged Dissolved Oxygen
Channel name:
Channel number [45]
Measurement type: | Conductivity, Low Range
Channel name:
|  |  | Chan[1] | Chan[2] | Chan[3] | Chan[5] | Chan[11] | Chan[36] | Chan[45]
|  |  | Temperature | Pressure | Barometric | Battery | pH | Rugged DO | Conductivity
Date | Time | ET (sec) | Fahrenheit | Feet H2O | Inches Hg | Volts | pH | micrograms/L | microSiemens/cm Actual Conductivity
-------- | -------- | ------------ | --------------- | --------------- | --------------- | --------------- | --------------- | --------------- | ---------------
2008-01-17 | 12:09 | 124 | 50.79 | 0.334 | 29.725 | 3.124 | 7.89 | 10416 | 29.82
2008-01-17 | 12:10 | 197 | 50.76 | 3.059 | 29.724 | 3.124 | 7.93 | 10406 | 29.82
2008-01-17 | 12:11 | 242 | 50.63 | 5.838 | 29.727 | 3.124 | 7.93 | 10357 | 29.84
2008-01-17 | 12:12 | 282 | 50.49 | 9.033 | 29.73 | 3.124 | 7.94 | 10325 | 29.82
2008-01-17 | 12:12 | 321 | 50.47 | 12.138 | 29.733 | 3.124 | 7.94 | 10305 | 29.86
2008-01-17 | 12:13 | 354 | 50.46 | 15.354 | 29.733 | 3.124 | 7.93 | 10290 | 29.85
2008-01-17 | 12:14 | 426 | 50.44 | 18.337 | 29.735 | 3.124 | 7.93 | 10264 | 29.96
2008-01-17 | 12:15 | 472 | 50.44 | 21.366 | 29.739 | 3.124 | 7.91 | 10254 | 30.03
2008-01-17 | 12:16 | 524 | 50.42 | 24.145 | 29.738 | 3.098 | 7.91 | 10239 | 30.02
2008-01-17 | 12:16 | 557 | 50.42 | 27.325 | 29.739 | 3.124 | 7.9 | 10231 | 30.12
2008-01-17 | 12:17 | 583 | 50.42 | 30.17 | 29.743 | 3.046 | 7.9 | 10225 | 30.13
2008-01-17 | 12:17 | 616 | 50.42 | 33.165 | 29.748 | 3.124 | 7.89 | 10221 | 30.13
2008-01-17 | 12:18 | 649 | 50.39 | 36.396 | 29.752 | 3.124 | 7.89 | 10211 | 30.18
2008-01-17 | 12:18 | 688 | 50.39 | 38.623 | 29.755 | 3.098 | 7.89 | 10205 | 30.2
2008-01-17 | 12:19 | 721 | 50.4 | 41.902 | 29.755 | 3.098 | 7.88 | 10197 | 30.25
2008-01-17 | 12:19 | 754 | 50.36 | 44.814 | 29.754 | 3.098 | 7.87 | 10197 | 30.09
2008-01-17 | 12:20 | 780 | 50.34 | 47.761 | 29.756 | 3.098 | 7.87 | 10184 | 30.4
2008-01-17 | 12:20 | 820 | 50.27 | 54.275 | 29.763 | 3.098 | 7.82 | 10114 | 31.78
2008-01-17 | 12:21 | 839 | 50.27 | 54.445 | 29.763 | 3.124 | 7.84 | 10069 | 31.74
2008-01-17 | 12:22 | 892 | 50.27 | 57.461 | 29.769 | 3.098 | 7.81 | 10012 | 32.17
2008-01-17 | 12:23 | 944 | 50.11 | 60.205 | 29.772 | 3.046 | 7.79 | 9972 | 31.95
2008-01-17 | 12:23 | 990 | 49.84 | 63.223 | 29.774 | 3.098 | 7.79 | 9981 | 31.23
2008-01-17 | 12:24 | 1036 | 49.8 | 66.152 | 29.773 | 3.098 | 7.77 | 10015 | 31.21
2008-01-17 | 12:25 | 1076 | 49.77 | 69.472 | 29.776 | 3.124 | 7.78 | 10027 | 31.14
2008-01-17 | 12:26 | 1141 | 49.7 | 72.193 | 29.78 | 3.124 | 7.75 | 10011 | 31.96
2008-01-17 | 12:27 | 1181 | 49.59 | 74.948 | 29.783 | 3.124 | 7.76 | 9995 | 31.97
2008-01-17 | 12:27 | 1220 | 49.21 | 78.348 | 29.783 | 3.098 | 7.77 | 10061 | 31.13
2008-01-17 | 12:28 | 1266 | 48.95 | 80.957 | 29.784 | 3.098 | 7.77 | 10231 | 31.33
2008-01-17 | 12:29 | 1305 | 48.79 | 84.014 | 29.787 | 3.046 | 7.76 | 10248 | 31.67
2008-01-17 | 12:29 | 1351 | 48.66 | 87.323 | 29.79 | 3.072 | 7.75 | 10319 | 31.58
2008-01-17 | 12:31 | 1424 | 48.58 | 89.869 | 29.792 | 3.098 | 7.76 | 10426 | 31.64
2008-01-17 | 12:31 | 1457 | 48.38 | 93.474 | 29.795 | 3.098 | 7.76 | 10457 | 31.86
2008-01-17 | 12:32 | 1529 | 48.28 | 96.512 | 29.8 | 3.098 | 7.76 | 10537 | 31.93
2008-01-17 | 12:33 | 1588 | 48.17 | 106.434 | 29.809 | 3.098 | 7.76 | 10584 | 32.05
2008-01-17 | 12:35 | 1719 | 48.18 | 117.637 | 29.828 | 3.098 | 7.75 | 10478 | 32.09
2008-01-17 | 12:36 | 1746 | 48.18 | 119.845 | 29.825 | 3.098 | 7.68 | 8500 | 32.4