## Forebay
In-Situ Inc. | Troll 9000 Profiler
Report generated: | 2008-04-10 | 14:00
Report from file: | ...\SN46061 2008-02-29 083246 20080229-dam.bin
Win-Situ Version | 4.5
Serial number: | 46061
Firmware Version | 2
Unit name: | Troll 9000
Test name: |  | 20080229-dam
Test defined on: | 2008-02-29 | 8:33
Test started on: | 2008-02-29 | 8:33
Test stopped on: | N/A | N/A
Test extracted on: | N/A | N/A
Data gathered using Event testing
Time between data points: 0.0 | Seconds.
Time between default storages: 0.0 | Seconds.
Monitoring data on channel [1]
Data stored if delta value exceeds: | 0 | Fahrenheit
Number of data samples: | 27
TOTAL DATA SAMPLES | 27
Channel number [1]
Measurement type: | Temperature
Channel name:
Channel number [2]
Measurement type: | Pressure
Channel name: | OnBoard Pressure
Sensor Range: | 300 PSIG.
Density: |  | 1.000 g/cm3
Latitude: | 45 degrees
Elevation: | 0.000 meters (0.000 feet)
Channel number [3]
Measurement type: | Barometric Pressure
Channel name:
Channel number [5]
Measurement type: | Battery Voltage
Channel name:
Channel number [11]
Measurement type: | pH
Channel name:
Channel number [36]
Measurement type: | Rugged Dissolved Oxygen
Channel name:
Channel number [45]
Measurement type: | Conductivity, Low Range
Channel name:
|  |  | Chan[1] | Chan[2] | Chan[3] | Chan[5] | Chan[11] | Chan[36] | Chan[45]
|  |  | Temperature | Pressure | Barometric | Battery | pH | Rugged DO | Conductivity
Date | Time | ET (sec) | Fahrenheit | Feet H2O | Inches Hg | Volts | pH | micrograms/L | microSiemens/cm Actual Conductivity
-------- | -------- | ------------ | --------------- | --------------- | --------------- | --------------- | --------------- | --------------- | ---------------
2008-02-29 | 8:36 | 213 | 52.73 | 0.526 | 29.571 | 3.176 | 7.73 | 11598 | 31.28
2008-02-29 | 8:39 | 344 | 52.72 | 2.923 | 29.58 | 3.202 | 7.72 | 11635 | 31.28
2008-02-29 | 8:39 | 370 | 52.72 | 6.869 | 29.586 | 3.202 | 7.77 | 11647 | 31.24
2008-02-29 | 8:40 | 409 | 52.69 | 9.228 | 29.594 | 3.176 | 7.79 | 11651 | 31.23
2008-02-29 | 8:40 | 448 | 52.68 | 12.657 | 29.607 | 3.176 | 7.77 | 11652 | 31.23
2008-02-29 | 8:41 | 475 | 52.67 | 15.351 | 29.605 | 3.202 | 7.8 | 11637 | 31.21
2008-02-29 | 8:41 | 501 | 52.64 | 18.378 | 29.607 | 3.202 | 7.82 | 11632 | 31.21
2008-02-29 | 8:42 | 573 | 52.15 | 21.316 | 29.607 | 3.176 | 7.83 | 11653 | 31.02
2008-02-29 | 8:43 | 625 | 51.84 | 23.644 | 29.608 | 3.202 | 7.89 | 11703 | 30.85
2008-02-29 | 8:44 | 684 | 51.18 | 33.574 | 29.615 | 3.202 | 7.87 | 11619 | 30.5
2008-02-29 | 8:45 | 730 | 50.16 | 44.684 | 29.625 | 3.176 | 7.68 | 11003 | 30.13
2008-02-29 | 8:46 | 795 | 48 | 55.053 | 29.632 | 3.176 | 7.38 | 9630 | 32.04
2008-02-29 | 8:47 | 835 | 47.14 | 64.506 | 29.638 | 3.124 | 7.27 | 9463 | 33.59
2008-02-29 | 8:47 | 867 | 46.82 | 74.741 | 29.646 | 3.202 | 7.26 | 9600 | 34.01
2008-02-29 | 8:48 | 900 | 46.55 | 84.977 | 29.656 | 3.202 | 7.24 | 9703 | 34.42
2008-02-29 | 8:49 | 946 | 46.25 | 95.31 | 29.67 | 3.202 | 7.21 | 9716 | 34.56
2008-02-29 | 8:49 | 985 | 46.11 | 104.519 | 29.679 | 3.176 | 7.22 | 9734 | 34.14
2008-02-29 | 8:50 | 1025 | 45.69 | 113.704 | 29.691 | 3.124 | 7.25 | 10321 | 31.81
2008-02-29 | 8:51 | 1084 | 45.55 | 124.122 | 29.705 | 3.176 | 7.28 | 10800 | 33
2008-02-29 | 8:51 | 1123 | 45.49 | 133.698 | 29.714 | 3.176 | 7.31 | 10938 | 34.04
2008-02-29 | 8:52 | 1156 | 45.46 | 143.869 | 29.724 | 3.176 | 7.33 | 11060 | 35.15
2008-02-29 | 8:53 | 1189 | 45.45 | 153.636 | 29.734 | 3.176 | 7.35 | 11121 | 35.51
2008-02-29 | 8:53 | 1221 | 45.45 | 164.003 | 29.746 | 3.176 | 7.34 | 11144 | 36.02
2008-02-29 | 8:54 | 1254 | 45.46 | 174.282 | 29.758 | 3.176 | 7.35 | 11131 | 36.03
2008-02-29 | 8:54 | 1300 | 45.46 | 184.293 | 29.774 | 3.176 | 7.36 | 11100 | 35.94
2008-02-29 | 8:56 | 1366 | 45.47 | 194.335 | 29.787 | 3.176 | 7.35 | 11032 | 35.92
2008-02-29 | 8:57 | 1431 | 45.47 | 198.803 | 29.795 | 3.176 | 7.35 | 6359 | 35.59

## Winchell Bay
In-Situ Inc. | Troll 9000 Profiler
Report generated: | 2008-04-10 | 14:10
Report from file: | ...\SN46061 2008-02-29 101425 20080229-win.bin
Win-Situ Version | 4.5
Serial number: | 46061
Firmware Version | 2
Unit name: | Troll 9000
Test name: |  | 20080229-win
Test defined on: | 2008-02-29 | 10:14
Test started on: | 2008-02-29 | 10:14
Test stopped on: | N/A | N/A
Test extracted on: | N/A | N/A
Data gathered using Event testing
Time between data points: 0.0 | Seconds.
Time between default storages: 0.0 | Seconds.
Monitoring data on channel [1]
Data stored if delta value exceeds: | 0 | Fahrenheit
Number of data samples: | 24
TOTAL DATA SAMPLES | 24
Channel number [1]
Measurement type: | Temperature
Channel name:
Channel number [2]
Measurement type: | Pressure
Channel name: | OnBoard Pressure
Sensor Range: | 300 PSIG.
Density: |  | 1.000 g/cm3
Latitude: | 45 degrees
Elevation: | 0.000 meters (0.000 feet)
Channel number [3]
Measurement type: | Barometric Pressure
Channel name:
Channel number [5]
Measurement type: | Battery Voltage
Channel name:
Channel number [11]
Measurement type: | pH
Channel name:
Channel number [36]
Measurement type: | Rugged Dissolved Oxygen
Channel name:
Channel number [45]
Measurement type: | Conductivity, Low Range
Channel name:
|  |  | Chan[1] | Chan[2] | Chan[3] | Chan[5] | Chan[11] | Chan[36] | Chan[45]
|  |  | Temperature | Pressure | Barometric | Battery | pH | Rugged DO | Conductivity
Date | Time | ET (sec) | Fahrenheit | Feet H2O | Inches Hg | Volts | pH | micrograms/L | microSiemens/cm Actual Conductivity
-------- | -------- | ------------ | --------------- | --------------- | --------------- | --------------- | --------------- | --------------- | ---------------
2008-02-29 | 10:15 | 33 | 55.6 | 0.293 | 29.62 | 3.176 | 7.67 | 11604 | 32.76
2008-02-29 | 10:16 | 65 | 53.59 | 3.259 | 29.616 | 3.15 | 7.72 | 11628 | 31.87
2008-02-29 | 10:16 | 104 | 51.51 | 6.016 | 29.609 | 3.176 | 7.78 | 11613 | 31
2008-02-29 | 10:17 | 144 | 51.18 | 9.335 | 29.609 | 3.176 | 7.85 | 11724 | 30.87
2008-02-29 | 10:17 | 183 | 50.94 | 12.052 | 29.61 | 3.176 | 7.84 | 11678 | 30.77
2008-02-29 | 10:18 | 215 | 50.77 | 15.067 | 29.608 | 3.098 | 7.77 | 11551 | 30.73
2008-02-29 | 10:19 | 255 | 50.56 | 18.164 | 29.609 | 3.15 | 7.69 | 11313 | 30.54
2008-02-29 | 10:20 | 326 | 50.52 | 21.191 | 29.615 | 3.15 | 7.61 | 11210 | 30.5
2008-02-29 | 10:21 | 379 | 50.51 | 23.994 | 29.619 | 3.098 | 7.59 | 11207 | 30.48
2008-02-29 | 10:21 | 405 | 50.51 | 24.03 | 29.622 | 3.15 | 7.57 | 11213 | 30.5
2008-02-29 | 10:22 | 457 | 50.51 | 26.895 | 29.626 | 3.098 | 7.56 | 11207 | 30.5
2008-02-29 | 10:23 | 490 | 50.3 | 29.999 | 29.627 | 3.15 | 7.53 | 11160 | 30.42
2008-02-29 | 10:23 | 522 | 50.28 | 32.922 | 29.632 | 3.124 | 7.52 | 11118 | 30.24
2008-02-29 | 10:24 | 555 | 50.17 | 36.131 | 29.633 | 3.15 | 7.51 | 11042 | 30.25
2008-02-29 | 10:24 | 594 | 49.79 | 39.42 | 29.638 | 3.15 | 7.44 | 10842 | 30.45
2008-02-29 | 10:25 | 639 | 49.5 | 41.816 | 29.64 | 3.15 | 7.38 | 10657 | 30.84
2008-02-29 | 10:26 | 704 | 47.98 | 51.677 | 29.645 | 3.124 | 7.23 | 9946 | 32.93
2008-02-29 | 10:27 | 750 | 47.24 | 61.752 | 29.65 | 3.098 | 7.21 | 9965 | 34.32
2008-02-29 | 10:28 | 795 | 46.64 | 71.873 | 29.652 | 3.124 | 7.22 | 10211 | 33.96
2008-02-29 | 10:28 | 835 | 46.56 | 82.069 | 29.662 | 3.15 | 7.22 | 10323 | 33.78
2008-02-29 | 10:29 | 867 | 46.26 | 92.351 | 29.672 | 3.124 | 7.23 | 10447 | 33.74
2008-02-29 | 10:30 | 906 | 45.96 | 102.21 | 29.687 | 3.15 | 7.24 | 10671 | 34.2
2008-02-29 | 10:30 | 939 | 45.88 | 112.467 | 29.699 | 3.15 | 7.27 | 10795 | 34.7
2008-02-29 | 10:31 | 971 | 45.86 | 114.793 | 29.707 | 3.124 | 7.23 | 8506 | 34.9

## Finegold
In-Situ Inc. | Troll 9000 Profiler
Report generated: | 2008-04-10 | 14:03
Report from file: | ...\SN46061 2008-02-29 093551 20080229-fine.bin
Win-Situ Version | 4.5
Serial number: | 46061
Firmware Version | 2
Unit name: | Troll 9000
Test name: |  | 20080229-fine
Test defined on: | 2008-02-29 | 9:36
Test started on: | 2008-02-29 | 9:36
Test stopped on: | N/A | N/A
Test extracted on: | N/A | N/A
Data gathered using Event testing
Time between data points: 0.0 | Seconds.
Time between default storages: 0.0 | Seconds.
Monitoring data on channel [1]
Data stored if delta value exceeds: | 0 | Fahrenheit
Number of data samples: | 19
TOTAL DATA SAMPLES | 19
Channel number [1]
Measurement type: | Temperature
Channel name:
Channel number [2]
Measurement type: | Pressure
Channel name: | OnBoard Pressure
Sensor Range: | 300 PSIG.
Density: |  | 1.000 g/cm3
Latitude: | 45 degrees
Elevation: | 0.000 meters (0.000 feet)
Channel number [3]
Measurement type: | Barometric Pressure
Channel name:
Channel number [5]
Measurement type: | Battery Voltage
Channel name:
Channel number [11]
Measurement type: | pH
Channel name:
Channel number [36]
Measurement type: | Rugged Dissolved Oxygen
Channel name:
Channel number [45]
Measurement type: | Conductivity, Low Range
Channel name:
|  |  | Chan[1] | Chan[2] | Chan[3] | Chan[5] | Chan[11] | Chan[36] | Chan[45]
|  |  | Temperature | Pressure | Barometric | Battery | pH | Rugged DO | Conductivity
Date | Time | ET (sec) | Fahrenheit | Feet H2O | Inches Hg | Volts | pH | micrograms/L | microSiemens/cm Actual Conductivity
-------- | -------- | ------------ | --------------- | --------------- | --------------- | --------------- | --------------- | --------------- | ---------------
2008-02-29 | 9:37 | 59 | 51.24 | 0.307 | 29.598 | 3.202 | 7.75 | 11375 | 32.47
2008-02-29 | 9:38 | 111 | 51.26 | 3.198 | 29.594 | 3.176 | 7.72 | 11512 | 32.51
2008-02-29 | 9:39 | 183 | 51.06 | 5.993 | 29.592 | 3.124 | 7.7 | 11573 | 32.71
2008-02-29 | 9:40 | 255 | 50.91 | 9.072 | 29.598 | 3.176 | 7.69 | 11581 | 32.75
2008-02-29 | 9:41 | 320 | 50.66 | 12.11 | 29.603 | 3.15 | 7.65 | 11496 | 33.03
2008-02-29 | 9:42 | 385 | 49.85 | 15.028 | 29.605 | 3.176 | 7.54 | 11169 | 31.66
2008-02-29 | 9:43 | 431 | 49.76 | 18.021 | 29.607 | 3.176 | 7.52 | 10946 | 31.24
2008-02-29 | 9:44 | 516 | 49.46 | 27.987 | 29.617 | 3.098 | 7.44 | 10784 | 34.04
2008-02-29 | 9:45 | 568 | 49.08 | 38.122 | 29.625 | 3.15 | 7.37 | 10551 | 39.2
2008-02-29 | 9:46 | 620 | 48.47 | 47.887 | 29.634 | 3.176 | 7.42 | 10565 | 40.77
2008-02-29 | 9:47 | 679 | 47.77 | 57.948 | 29.646 | 3.15 | 7.45 | 10774 | 40.41
2008-02-29 | 9:48 | 718 | 47.34 | 68.029 | 29.654 | 3.15 | 7.47 | 10954 | 40.1
2008-02-29 | 9:49 | 770 | 46.93 | 78.045 | 29.667 | 3.15 | 7.48 | 11082 | 40.33
2008-02-29 | 9:50 | 829 | 46.58 | 88.02 | 29.679 | 3.15 | 7.5 | 11310 | 40.56
2008-02-29 | 9:50 | 875 | 46.01 | 98.078 | 29.688 | 3.098 | 7.5 | 11472 | 41.68
2008-02-29 | 9:51 | 927 | 45.44 | 108.016 | 29.699 | 3.124 | 7.5 | 11593 | 43.48
2008-02-29 | 9:52 | 973 | 45.19 | 118.201 | 29.709 | 3.124 | 7.52 | 11724 | 44.04
2008-02-29 | 9:53 | 1025 | 45.08 | 128.048 | 29.723 | 3.15 | 7.53 | 11758 | 44.13
2008-02-29 | 9:54 | 1071 | 45 | 133.695 | 29.727 | 3.15 | 7.53 | 11781 | 44.29