## Forebay
In-Situ Inc. | Troll 9000 Profiler
Report generated: | 2008-04-10 | 14:14
Report from file: | ...\SN46061 2008-03-25 080853 2008-03-25dam.bin
Win-Situ Version | 4.5
Serial number: | 46061
Firmware Version | 2
Unit name: | Troll 9000
Test name: |  | 2008-03-25dam
Test defined on: | 2008-03-25 | 8:09
Test started on: | 2008-03-25 | 8:09
Test stopped on: | N/A | N/A
Test extracted on: | N/A | N/A
Data gathered using Event testing
Time between data points: 0.0 | Seconds.
Time between default storages: 0.0 | Seconds.
Monitoring data on channel [1]
Data stored if delta value exceeds: | 0 | Fahrenheit
Number of data samples: | 26
TOTAL DATA SAMPLES | 26
Channel number [1]
Measurement type: | Temperature
Channel name:
Channel number [2]
Measurement type: | Pressure
Channel name: | OnBoard Pressure
Sensor Range: | 300 PSIG.
Density: |  | 1.000 g/cm3
Latitude: | 45 degrees
Elevation: | 0.000 meters (0.000 feet)
Channel number [3]
Measurement type: | Barometric Pressure
Channel name:
Channel number [5]
Measurement type: | Battery Voltage
Channel name:
Channel number [11]
Measurement type: | pH
Channel name:
Channel number [36]
Measurement type: | Rugged Dissolved Oxygen
Channel name:
Channel number [45]
Measurement type: | Conductivity, Low Range
Channel name:
|  |  | Chan[1] | Chan[2] | Chan[3] | Chan[5] | Chan[11] | Chan[36] | Chan[45]
|  |  | Temperature | Pressure | Barometric | Battery | pH | Rugged DO | Conductivity
Date | Time | ET (sec) | Fahrenheit | Feet H2O | Inches Hg | Volts | pH | micrograms/L | microSiemens/cm Actual Conductivity
-------- | -------- | ------------ | --------------- | --------------- | --------------- | --------------- | --------------- | --------------- | ---------------
2008-03-25 | 8:11 | 104 | 58.08 | 0.509 | 29.637 | 2.863 | 7.69 | 10560 | 35.56
2008-03-25 | 8:12 | 202 | 58.07 | 3.02 | 29.627 | 2.837 | 7.72 | 10805 | 35.75
2008-03-25 | 8:13 | 267 | 58.04 | 6.065 | 29.629 | 2.837 | 7.71 | 10895 | 35.76
2008-03-25 | 8:14 | 313 | 57.95 | 9.095 | 29.639 | 2.837 | 7.73 | 11117 | 35.7
2008-03-25 | 8:15 | 346 | 57.89 | 12.041 | 29.647 | 2.837 | 7.74 | 11213 | 35.69
2008-03-25 | 8:16 | 404 | 57.38 | 15.055 | 29.646 | 2.785 | 7.75 | 11132 | 35.35
2008-03-25 | 8:17 | 463 | 55.87 | 24.971 | 29.651 | 2.837 | 7.72 | 11194 | 34.47
2008-03-25 | 8:18 | 522 | 51.35 | 35.052 | 29.654 | 2.837 | 7.49 | 10199 | 34.81
2008-03-25 | 8:18 | 574 | 48.26 | 45.081 | 29.651 | 2.811 | 7.32 | 9602 | 35.82
2008-03-25 | 8:19 | 633 | 47.33 | 55.047 | 29.661 | 2.837 | 7.23 | 9398 | 34.52
2008-03-25 | 8:20 | 685 | 46.91 | 65.083 | 29.673 | 2.759 | 7.18 | 9297 | 34.31
2008-03-25 | 8:21 | 750 | 46.65 | 75.044 | 29.689 | 2.811 | 7.15 | 9294 | 34.62
2008-03-25 | 8:22 | 796 | 46.49 | 85.043 | 29.697 | 2.837 | 7.14 | 9451 | 34.81
2008-03-25 | 8:23 | 841 | 46.23 | 94.876 | 29.708 | 2.759 | 7.15 | 9720 | 35.23
2008-03-25 | 8:24 | 887 | 46.12 | 105.048 | 29.721 | 2.811 | 7.16 | 9875 | 35.5
2008-03-25 | 8:24 | 933 | 46.02 | 115.181 | 29.733 | 2.811 | 7.16 | 9996 | 35.99
2008-03-25 | 8:25 | 992 | 45.84 | 125.069 | 29.749 | 2.837 | 7.2 | 10244 | 36.97
2008-03-25 | 8:26 | 1044 | 45.75 | 134.95 | 29.76 | 2.837 | 7.21 | 10374 | 37.74
2008-03-25 | 8:27 | 1089 | 45.65 | 144.942 | 29.771 | 2.759 | 7.22 | 10410 | 38.32
2008-03-25 | 8:28 | 1135 | 45.58 | 154.998 | 29.783 | 2.811 | 7.23 | 10397 | 38.73
2008-03-25 | 8:29 | 1187 | 45.49 | 165.106 | 29.797 | 2.759 | 7.24 | 10375 | 39.13
2008-03-25 | 8:29 | 1233 | 45.46 | 175.04 | 29.807 | 2.811 | 7.24 | 10356 | 39.33
2008-03-25 | 8:30 | 1291 | 45.44 | 184.972 | 29.824 | 2.811 | 7.2 | 10076 | 39.95
2008-03-25 | 8:31 | 1350 | 45.47 | 195.068 | 29.837 | 2.811 | 7.2 | 9947 | 40.05
2008-03-25 | 8:32 | 1409 | 45.46 | 205.029 | 29.85 | 2.811 | 7.19 | 9876 | 40.31
2008-03-25 | 8:33 | 1461 | 45.45 | 205.747 | 29.851 | 2.785 | 7.19 | 9769 | 40.24

## Winchell Bay
In-Situ Inc. | Troll 9000 Profiler
Report generated: | 2008-04-10 | 14:17
Report from file: | ...\SN46061 2008-03-25 084349 20080325-win.bin
Win-Situ Version | 4.5
Serial number: | 46061
Firmware Version | 2
Unit name: | Troll 9000
Test name: |  | 20080325-win
Test defined on: | 2008-03-25 | 8:44
Test started on: | 2008-03-25 | 8:44
Test stopped on: | N/A | N/A
Test extracted on: | N/A | N/A
Data gathered using Event testing
Time between data points: 0.0 | Seconds.
Time between default storages: 0.0 | Seconds.
Monitoring data on channel [1]
Data stored if delta value exceeds: | 0 | Fahrenheit
Number of data samples: | 14
TOTAL DATA SAMPLES | 14
Channel number [1]
Measurement type: | Temperature
Channel name:
Channel number [2]
Measurement type: | Pressure
Channel name: | OnBoard Pressure
Sensor Range: | 300 PSIG.
Density: |  | 1.000 g/cm3
Latitude: | 45 degrees
Elevation: | 0.000 meters (0.000 feet)
Channel number [3]
Measurement type: | Barometric Pressure
Channel name:
Channel number [5]
Measurement type: | Battery Voltage
Channel name:
Channel number [11]
Measurement type: | pH
Channel name:
Channel number [36]
Measurement type: | Rugged Dissolved Oxygen
Channel name:
Channel number [45]
Measurement type: | Conductivity, Low Range
Channel name:
|  |  | Chan[1] | Chan[2] | Chan[3] | Chan[5] | Chan[11] | Chan[36] | Chan[45]
|  |  | Temperature | Pressure | Barometric | Battery | pH | Rugged DO | Conductivity
Date | Time | ET (sec) | Fahrenheit | Feet H2O | Inches Hg | Volts | pH | micrograms/L | microSiemens/cm Actual Conductivity
-------- | -------- | ------------ | --------------- | --------------- | --------------- | --------------- | --------------- | --------------- | ---------------
2008-03-25 | 8:45 | 52 | 57.71 | 0.397 | 29.657 | 2.837 | 7.65 | 11077 | 36.17
2008-03-25 | 8:45 | 98 | 57.32 | 2.897 | 29.659 | 2.759 | 7.69 | 11000 | 36
2008-03-25 | 8:46 | 156 | 57.24 | 6.053 | 29.659 | 2.785 | 7.68 | 10932 | 36.01
2008-03-25 | 8:47 | 202 | 57.11 | 9.049 | 29.662 | 2.811 | 7.69 | 10862 | 35.98
2008-03-25 | 8:48 | 247 | 57.01 | 12.113 | 29.667 | 2.811 | 7.68 | 10834 | 35.97
2008-03-25 | 8:49 | 299 | 56.72 | 14.958 | 29.665 | 2.785 | 7.65 | 10782 | 35.96
2008-03-25 | 8:49 | 338 | 56.39 | 17.786 | 29.664 | 2.811 | 7.64 | 10767 | 35.77
2008-03-25 | 8:50 | 383 | 56.32 | 21.549 | 29.666 | 2.811 | 7.63 | 10784 | 35.69
2008-03-25 | 8:51 | 435 | 56.1 | 24.037 | 29.667 | 2.811 | 7.61 | 10792 | 35.58
2008-03-25 | 8:52 | 481 | 55.19 | 26.817 | 29.67 | 2.759 | 7.58 | 10698 | 34.96
2008-03-25 | 8:53 | 533 | 54.89 | 30.136 | 29.671 | 2.811 | 7.52 | 10596 | 34.83
2008-03-25 | 8:54 | 630 | 48.51 | 39.822 | 29.666 | 2.785 | 7.32 | 10245 | 40.56
2008-03-25 | 8:55 | 682 | 47.76 | 50.106 | 29.667 | 2.733 | 7.29 | 10213 | 41.79
2008-03-25 | 8:57 | 805 | 47.57 | 53.588 | 29.68 | 2.785 | 7.27 | 10404 | 41.9

## Finegold
In-Situ Inc. | Troll 9000 Profiler
Report generated: | 2008-04-10 | 14:19
Report from file: | ...\SN46061 2008-03-25 091141 2008-03-25fin.bin
Win-Situ Version | 4.5
Serial number: | 46061
Firmware Version | 2
Unit name: | Troll 9000
Test name: |  | 2008-03-25fin
Test defined on: | 2008-03-25 | 9:12
Test started on: | 2008-03-25 | 9:12
Test stopped on: | N/A | N/A
Test extracted on: | N/A | N/A
Data gathered using Event testing
Time between data points: 0.0 | Seconds.
Time between default storages: 0.0 | Seconds.
Monitoring data on channel [1]
Data stored if delta value exceeds: | 0 | Fahrenheit
Number of data samples: | 19
TOTAL DATA SAMPLES | 19
Channel number [1]
Measurement type: | Temperature
Channel name:
Channel number [2]
Measurement type: | Pressure
Channel name: | OnBoard Pressure
Sensor Range: | 300 PSIG.
Density: |  | 1.000 g/cm3
Latitude: | 45 degrees
Elevation: | 0.000 meters (0.000 feet)
Channel number [3]
Measurement type: | Barometric Pressure
Channel name:
Channel number [5]
Measurement type: | Battery Voltage
Channel name:
Channel number [11]
Measurement type: | pH
Channel name:
Channel number [36]
Measurement type: | Rugged Dissolved Oxygen
Channel name:
Channel number [45]
Measurement type: | Conductivity, Low Range
Channel name:
|  |  | Chan[1] | Chan[2] | Chan[3] | Chan[5] | Chan[11] | Chan[36] | Chan[45]
|  |  | Temperature | Pressure | Barometric | Battery | pH | Rugged DO | Conductivity
Date | Time | ET (sec) | Fahrenheit | Feet H2O | Inches Hg | Volts | pH | micrograms/L | microSiemens/cm Actual Conductivity
-------- | -------- | ------------ | --------------- | --------------- | --------------- | --------------- | --------------- | --------------- | ---------------
2008-03-25 | 9:13 | 65 | 57.91 | 0.34 | 29.658 | 2.811 | 7.55 | 10674 | 39.63
2008-03-25 | 9:13 | 104 | 57.32 | 2.976 | 29.656 | 2.785 | 7.58 | 10638 | 39.26
2008-03-25 | 9:14 | 143 | 56.59 | 6.03 | 29.646 | 2.811 | 7.57 | 10609 | 38.52
2008-03-25 | 9:15 | 188 | 55.15 | 9.034 | 29.647 | 2.811 | 7.57 | 10540 | 36.38
2008-03-25 | 9:15 | 227 | 54.78 | 12.079 | 29.65 | 2.811 | 7.55 | 10544 | 35.98
2008-03-25 | 9:16 | 286 | 53.96 | 15.023 | 29.649 | 2.785 | 7.49 | 10439 | 36.18
2008-03-25 | 9:18 | 351 | 53.07 | 18.035 | 29.649 | 2.811 | 7.42 | 10187 | 36.22
2008-03-25 | 9:18 | 403 | 52.69 | 20.991 | 29.651 | 2.811 | 7.38 | 10196 | 38.71
2008-03-25 | 9:19 | 448 | 52.49 | 24.031 | 29.654 | 2.785 | 7.35 | 10231 | 39.44
2008-03-25 | 9:23 | 676 | 48.9 | 33.824 | 29.666 | 2.785 | 7.43 | 11196 | 42.58
2008-03-25 | 9:24 | 741 | 47.91 | 44.195 | 29.667 | 2.785 | 7.43 | 11213 | 42.84
2008-03-25 | 9:25 | 786 | 47.29 | 54.035 | 29.668 | 2.785 | 7.44 | 11075 | 43.59
2008-03-25 | 9:26 | 838 | 46.91 | 63.629 | 29.675 | 2.785 | 7.42 | 11010 | 44.1
2008-03-25 | 9:27 | 903 | 46.67 | 74.218 | 29.693 | 2.811 | 7.41 | 10960 | 44.76
2008-03-25 | 9:28 | 955 | 46.52 | 84.104 | 29.704 | 2.785 | 7.38 | 10872 | 44.89
2008-03-25 | 9:28 | 1000 | 46.43 | 93.935 | 29.714 | 2.811 | 7.37 | 10822 | 45.17
2008-03-25 | 9:29 | 1039 | 46.29 | 104.044 | 29.723 | 2.785 | 7.36 | 10743 | 45.38
2008-03-25 | 9:30 | 1117 | 46.2 | 114.148 | 29.75 | 2.785 | 7.33 | 10673 | 45.63
2008-03-25 | 9:31 | 1182 | 46.12 | 124.173 | 29.757 | 2.733 | 7.33 | 10594 | 45.68
2008-03-25 | 9:50 | 167 | 46.13 | 124.081 | 29.758 | 3.202 | 7.38 | 10469 | 45.68
2008-03-25 | 9:51 | 226 | 46.03 | 134.213 | 29.774 | 3.176 | 7.34 | 10319 | 45.68
2008-03-25 | 9:51 | 265 | 45.96 | 144.2 | 29.78 | 3.202 | 7.31 | 10236 | 45.62
2008-03-25 | 9:52 | 304 | 45.98 | 145.385 | 29.782 | 3.202 | 7.29 | 10208 | 45.85