## Forebay
NO DATA

## Winchell Bay
In-Situ Inc. | Troll 9000 Profiler
Report generated: | 2010-08-22 | 7:23
Report from file: | ...\SN48416 2003-10-13 133353 win_08042010.bin
Win-Situ® Version | 4.57.5.0
Serial number: | 48416
Firmware Version | 2.13
Unit name: | Troll 9000
Test name: |  | win_08042010
Test defined on: | 2003-10-13 | 13:34
Test started on: | 2003-10-13 | 13:34
Test stopped on: | N/A | N/A
Data gathered using Event testing
Time between data points: 0.0 | Seconds.
Time between default storages: 0.0 | Seconds.
Monitoring data on channel [1]
Data stored if delta value exceeds: | 0 | Fahrenheit
Number of data samples: | 19
TOTAL DATA SAMPLES | 19
Channel number [1]
Measurement type: | Temperature
Channel name:
Channel number [2]
Measurement type: | Pressure
Channel name: | OnBoard Pressure
Sensor Range: | 300 PSIG.
Sensor Offset: | 0.000 psi
Density: |  | 1.000 g/cm3
Latitude: | 45 degrees
Elevation: | 0.000 meters (0.000 feet)
Channel number [3]
Measurement type: | Barometric Pressure
Channel name:
Channel number [5]
Measurement type: | Battery Voltage
Channel name:
Channel number [11]
Measurement type: | pH
Channel name:
Channel number [36]
Measurement type: | Rugged Dissolved Oxygen
Channel name:
Fixed Salinity(PSU): | 0.00 PSU
Channel number [36]
Measurement type: | RDO %Saturation
Channel name:
Fixed Salinity(PSU): | 0.00 PSU
Channel number [45]
Measurement type: | Conductivity, Low Range
Channel name:
|  |  | Chan[1] | Chan[2] | Chan[3] | Chan[5] | Chan[11] | Chan[36] | Chan[36] | Chan[45]
|  |  | Temperature | Pressure | Barometric | Battery | pH | Rugged DO | Rugged DO Sat | Conductivity
Date | Time | ET (sec) | Fahrenheit | Feet H2O | Inches Hg | Volts | pH | micrograms/L | %Saturation | microSiemens/cm Actual Conductivity
-------- | -------- | ------------ | --------------- | --------------- | --------------- | --------------- | --------------- | --------------- | --------------- | ---------------
2010-08-04 | 13:35 | 45 | 82.29 | 1.236 | 29.319 | 3.072 | 8.17 | 9713 | 126.5974 | 28.62
2010-08-04 | 13:35 | 78 | 81.74 | 3.026 | 29.319 | 3.046 | 8.5 | 9677 | 125.4537 | 28.59
2010-08-04 | 13:36 | 104 | 81.25 | 6.077 | 29.317 | 3.046 | 8.63 | 9650 | 124.4876 | 28.48
2010-08-04 | 13:36 | 124 | 79.97 | 9.195 | 29.317 | 3.046 | 8.65 | 9595 | 122.2198 | 27.58
2010-08-04 | 13:37 | 163 | 78.21 | 11.981 | 29.306 | 3.046 | 8.6 | 9782 | 122.4598 | 26.55
2010-08-04 | 13:37 | 202 | 75.66 | 14.928 | 29.303 | 3.046 | 8.57 | 10264 | 125.1798 | 24.11
2010-08-04 | 13:38 | 248 | 72.28 | 18.1 | 29.294 | 3.046 | 8.09 | 11387 | 134.0736 | 20.73
2010-08-04 | 13:39 | 287 | 62.79 | 28.219 | 29.269 | 3.046 | 7.03 | 10279 | 109.0145 | 16.12
2010-08-04 | 13:40 | 352 | 61.18 | 38.035 | 29.255 | 3.046 | 6.74 | 9103 | 94.7796 | 14.99
2010-08-04 | 13:41 | 405 | 60.31 | 48.094 | 29.263 | 3.046 | 7.02 | 8888 | 91.5739 | 14.79
2010-08-04 | 13:42 | 463 | 59.76 | 58.079 | 29.276 | 3.046 | 7.04 | 8673 | 88.7394 | 14.97
2010-08-04 | 13:42 | 509 | 59.13 | 67.982 | 29.279 | 3.046 | 7.08 | 8616 | 87.4821 | 14.83
2010-08-04 | 13:43 | 548 | 58.5 | 77.965 | 29.288 | 3.046 | 6.99 | 8351 | 84.1292 | 15.21
2010-08-04 | 13:44 | 594 | 57.54 | 88.026 | 29.299 | 3.02 | 6.98 | 8431 | 83.9261 | 15.17
2010-08-04 | 13:45 | 640 | 56.13 | 97.96 | 29.301 | 3.046 | 7 | 8605 | 84.1728 | 15.28
2010-08-04 | 13:46 | 738 | 55.09 | 108.142 | 29.351 | 3.046 | 7 | 8876 | 85.5678 | 15.71
2010-08-04 | 13:47 | 784 | 54.41 | 118.132 | 29.338 | 3.046 | 7.03 | 8847 | 84.6048 | 17.02
2010-08-04 | 13:48 | 823 | 54 | 128.074 | 29.343 | 3.046 | 6.92 | 8602 | 81.8325 | 18.18
2010-08-04 | 13:48 | 869 | 53.96 | 129.447 | 29.32 | 3.046 | 6.96 | 8458 | 80.4883 | 37.04

## Finegold
In-Situ Inc. | Troll 9000 Profiler
Report generated: | 2010-08-22 | 7:24
Report from file: | ...\SN48416 2003-10-13 140101 fin_08042010.bin
Win-Situ® Version | 4.57.5.0
Serial number: | 48416
Firmware Version | 2.13
Unit name: | Troll 9000
Test name: |  | fin_08042010
Test defined on: | 2003-10-13 | 14:01
Test started on: | 2003-10-13 | 14:01
Test stopped on: | N/A | N/A
Data gathered using Event testing
Time between data points: 0.0 | Seconds.
Time between default storages: 0.0 | Seconds.
Monitoring data on channel [1]
Data stored if delta value exceeds: | 0 | Fahrenheit
Number of data samples: | 24
TOTAL DATA SAMPLES | 24
Channel number [1]
Measurement type: | Temperature
Channel name:
Channel number [2]
Measurement type: | Pressure
Channel name: | OnBoard Pressure
Sensor Range: | 300 PSIG.
Sensor Offset: | 0.000 psi
Density: |  | 1.000 g/cm3
Latitude: | 45 degrees
Elevation: | 0.000 meters (0.000 feet)
Channel number [3]
Measurement type: | Barometric Pressure
Channel name:
Channel number [5]
Measurement type: | Battery Voltage
Channel name:
Channel number [11]
Measurement type: | pH
Channel name:
Channel number [36]
Measurement type: | Rugged Dissolved Oxygen
Channel name:
Fixed Salinity(PSU): | 0.00 PSU
Channel number [36]
Measurement type: | RDO %Saturation
Channel name:
Fixed Salinity(PSU): | 0.00 PSU
Channel number [45]
Measurement type: | Conductivity, Low Range
Channel name:
|  |  | Chan[1] | Chan[2] | Chan[3] | Chan[5] | Chan[11] | Chan[36] | Chan[36] | Chan[45]
|  |  | Temperature | Pressure | Barometric | Battery | pH | Rugged DO | Rugged DO Sat | Conductivity
Date | Time | ET (sec) | Fahrenheit | Feet H2O | Inches Hg | Volts | pH | micrograms/L | %Saturation | microSiemens/cm Actual Conductivity
-------- | -------- | ------------ | --------------- | --------------- | --------------- | --------------- | --------------- | --------------- | --------------- | ---------------
2010-08-04 | 14:02 | 65 | 81.65 | 0.813 | 29.298 | 3.046 | 7.91 | 9269 | 120.1348 | 28.14
2010-08-04 | 14:03 | 92 | 80.91 | 3.08 | 29.285 | 3.046 | 8.13 | 9337 | 120.1849 | 27.93
2010-08-04 | 14:03 | 124 | 80.51 | 6.045 | 29.272 | 3.046 | 8.22 | 9379 | 120.303 | 27.82
2010-08-04 | 14:04 | 177 | 80.47 | 8.98 | 29.265 | 3.046 | 8.26 | 9344 | 119.8398 | 27.76
2010-08-04 | 14:04 | 209 | 80.22 | 12.173 | 29.266 | 3.046 | 8.28 | 9302 | 118.995 | 27.63
2010-08-04 | 14:05 | 235 | 79.06 | 14.985 | 29.269 | 3.046 | 8.28 | 9246 | 116.893 | 26.7
2010-08-04 | 14:05 | 262 | 67.81 | 17.938 | 29.271 | 3.046 | 7.75 | 8609 | 96.6349 | 18.39
2010-08-04 | 14:06 | 314 | 63.36 | 28.253 | 29.222 | 3.02 | 6.74 | 9013 | 96.3678 | 16
2010-08-04 | 14:07 | 366 | 61.78 | 37.693 | 29.212 | 3.02 | 6.81 | 9040 | 94.9447 | 15.29
2010-08-04 | 14:08 | 425 | 60.99 | 48.051 | 29.228 | 3.046 | 7.04 | 9133 | 94.9772 | 14.99
2010-08-04 | 14:09 | 484 | 60.01 | 58.619 | 29.247 | 3.046 | 7.12 | 9069 | 93.163 | 14.63
2010-08-04 | 14:10 | 569 | 59.45 | 67.853 | 29.275 | 3.02 | 7.1 | 8971 | 91.445 | 14.56
2010-08-04 | 14:11 | 602 | 58.77 | 78.38 | 29.268 | 3.046 | 7.05 | 8794 | 88.9386 | 14.91
2010-08-04 | 14:12 | 654 | 58 | 88.312 | 29.28 | 3.02 | 7.04 | 8738 | 87.5225 | 14.81
2010-08-04 | 14:12 | 681 | 57.36 | 97.892 | 29.288 | 3.02 | 7.04 | 8714 | 86.5781 | 14.93
2010-08-04 | 14:13 | 726 | 56.09 | 107.941 | 29.29 | 3.02 | 7.03 | 8576 | 83.8861 | 15.54
2010-08-04 | 14:14 | 772 | 55.14 | 117.725 | 29.304 | 3.02 | 6.98 | 8158 | 78.8238 | 16.67
2010-08-04 | 14:15 | 818 | 54.32 | 128.483 | 29.313 | 3.02 | 6.93 | 7810 | 74.6729 | 17.76
2010-08-04 | 14:16 | 871 | 53.89 | 137.853 | 29.338 | 3.02 | 6.86 | 7370 | 70.0235 | 18.54
2010-08-04 | 14:16 | 910 | 53.38 | 147.735 | 29.343 | 3.02 | 6.91 | 7083 | 66.8593 | 19.65
2010-08-04 | 14:17 | 982 | 52.83 | 158.175 | 29.382 | 3.02 | 6.88 | 6456 | 60.4233 | 21.11
2010-08-04 | 14:19 | 1054 | 52.08 | 168.131 | 29.401 | 3.02 | 6.88 | 5772 | 53.4837 | 22.82
2010-08-04 | 14:20 | 1165 | 51.23 | 177.652 | 29.422 | 3.072 | 6.8 | 4693 | 42.9761 | 25.21
2010-08-04 | 14:22 | 1231 | 51.19 | 178.632 | 29.392 | 3.046 | 6.88 | 4671 | 42.7989 | 28.5