## Forebay
In-Situ Inc. | Troll 9000 Profiler
Report generated: | 2008-05-13 | 7:18
Report from file: | ...\SN46061 2008-04-22 093322 080422flrr.bin
Win-Situ Version | 4.5
Serial number: | 46061
Firmware Version | 2
Unit name: | Troll 9000
Test name: |  | 080422flrr
Test defined on: | 2008-04-22 | 9:33
Test started on: | 2008-04-22 | 9:33
Test stopped on: | N/A | N/A
Test extracted on: | N/A | N/A
Data gathered using Event testing
Time between data points: 0.0 | Seconds.
Time between default storages: 0.0 | Seconds.
Monitoring data on channel [1]
Data stored if delta value exceeds: | 0 | Fahrenheit
Number of data samples: | 29
TOTAL DATA SAMPLES | 29
Channel number [1]
Measurement type: | Temperature
Channel name:
Channel number [2]
Measurement type: | Pressure
Channel name: | OnBoard Pressure
Sensor Range: | 300 PSIG.
Density: |  | 1.000 g/cm3
Latitude: | 45 degrees
Elevation: | 0.000 meters (0.000 feet)
Channel number [3]
Measurement type: | Barometric Pressure
Channel name:
Channel number [5]
Measurement type: | Battery Voltage
Channel name:
Channel number [11]
Measurement type: | pH
Channel name:
Channel number [36]
Measurement type: | Rugged Dissolved Oxygen
Channel name:
Channel number [45]
Measurement type: | Conductivity, Low Range
Channel name:
|  |  | Chan[1] | Chan[2] | Chan[3] | Chan[5] | Chan[11] | Chan[36] | Chan[45]
|  |  | Temperature | Pressure | Barometric | Battery | pH | Rugged DO | Conductivity
Date | Time | ET (sec) | Fahrenheit | Feet H2O | Inches Hg | Volts | pH | micrograms/L | microSiemens/cm Actual Conductivity
-------- | -------- | ------------ | --------------- | --------------- | --------------- | --------------- | --------------- | --------------- | ---------------
2008-04-22 | 9:34 | 44 | 60.94 | 0.378 | 29.569 | 2.863 | 7.46 | 10331 | 39.6
2008-04-22 | 9:35 | 96 | 60.93 | 3.011 | 29.557 | 2.837 | 7.56 | 10340 | 39.7
2008-04-22 | 9:36 | 141 | 60.75 | 6.074 | 29.561 | 2.811 | 7.58 | 10357 | 39.7
2008-04-22 | 9:37 | 206 | 60.71 | 9.021 | 29.575 | 2.863 | 7.62 | 10361 | 39.49
2008-04-22 | 9:38 | 251 | 60.68 | 11.981 | 29.591 | 2.837 | 7.64 | 10359 | 39.67
2008-04-22 | 9:38 | 290 | 60.65 | 15.041 | 29.597 | 2.759 | 7.63 | 10361 | 39.55
2008-04-22 | 9:39 | 362 | 60.61 | 18.019 | 29.607 | 2.863 | 7.63 | 10364 | 39.65
2008-04-22 | 9:40 | 401 | 60.58 | 21.044 | 29.611 | 2.837 | 7.65 | 10372 | 39.54
2008-04-22 | 9:41 | 440 | 60.24 | 23.983 | 29.616 | 2.837 | 7.65 | 10372 | 39.5
2008-04-22 | 9:42 | 491 | 60.09 | 27.016 | 29.625 | 2.837 | 7.66 | 10400 | 39.33
2008-04-22 | 9:42 | 530 | 59.89 | 29.945 | 29.628 | 2.837 | 7.63 | 10401 | 39.29
2008-04-22 | 9:44 | 615 | 57.14 | 32.989 | 29.628 | 2.837 | 7.3 | 10099 | 39.78
2008-04-22 | 9:45 | 673 | 52.54 | 43.04 | 29.618 | 2.837 | 7.17 | 9500 | 40.84
2008-04-22 | 9:45 | 718 | 50.35 | 53.105 | 29.612 | 2.811 | 7.08 | 9296 | 40.84
2008-04-22 | 9:46 | 777 | 48.29 | 63.021 | 29.618 | 2.785 | 7.02 | 9015 | 39.84
2008-04-22 | 9:47 | 822 | 47.16 | 73.044 | 29.624 | 2.811 | 6.99 | 9206 | 39.71
2008-04-22 | 9:48 | 874 | 46.86 | 83.192 | 29.631 | 2.837 | 6.96 | 9254 | 38.2
2008-04-22 | 9:49 | 939 | 46.61 | 92.832 | 29.648 | 2.811 | 6.94 | 9289 | 37.26
2008-04-22 | 9:50 | 984 | 46.43 | 103.514 | 29.648 | 2.837 | 6.93 | 9417 | 37.09
2008-04-22 | 9:50 | 1023 | 46.29 | 112.981 | 29.658 | 2.811 | 6.93 | 9526 | 37.12
2008-04-22 | 9:51 | 1069 | 46.21 | 122.933 | 29.672 | 2.837 | 6.92 | 9617 | 38.94
2008-04-22 | 9:52 | 1101 | 46.1 | 133.007 | 29.679 | 2.837 | 6.92 | 9623 | 39.94
2008-04-22 | 9:52 | 1146 | 46.07 | 143.318 | 29.693 | 2.811 | 6.92 | 9577 | 39.68
2008-04-22 | 9:53 | 1192 | 45.95 | 152.84 | 29.71 | 2.811 | 6.92 | 9579 | 39.61
2008-04-22 | 9:54 | 1237 | 45.86 | 162.999 | 29.722 | 2.785 | 6.9 | 9463 | 39.58
2008-04-22 | 9:55 | 1282 | 45.78 | 173.108 | 29.733 | 2.811 | 6.9 | 9316 | 39.57
2008-04-22 | 9:55 | 1321 | 45.72 | 183.11 | 29.743 | 2.759 | 6.87 | 8962 | 39.67
2008-04-22 | 9:56 | 1360 | 45.74 | 192.79 | 29.755 | 2.759 | 6.85 | 8775 | 39.73
2008-04-22 | 9:57 | 1406 | 45.73 | 199.788 | 29.766 | 2.811 | 6.8 | 8695 | 39.9

## Winchell Bay
In-Situ Inc. | Troll 9000 Profiler
Report generated: | 2008-05-13 | 7:19
Report from file: | ...\SN46061 2008-04-22 100715 080422win.bin
Win-Situ Version | 4.5
Serial number: | 46061
Firmware Version | 2
Unit name: | Troll 9000
Test name: |  | 080422win
Test defined on: | 2008-04-22 | 10:07
Test started on: | 2008-04-22 | 10:07
Test stopped on: | N/A | N/A
Test extracted on: | N/A | N/A
Data gathered using Event testing
Time between data points: 0.0 | Seconds.
Time between default storages: 0.0 | Seconds.
Monitoring data on channel [1]
Data stored if delta value exceeds: | 0 | Fahrenheit
Number of data samples: | 14
TOTAL DATA SAMPLES | 14
Channel number [1]
Measurement type: | Temperature
Channel name:
Channel number [2]
Measurement type: | Pressure
Channel name: | OnBoard Pressure
Sensor Range: | 300 PSIG.
Density: |  | 1.000 g/cm3
Latitude: | 45 degrees
Elevation: | 0.000 meters (0.000 feet)
Channel number [3]
Measurement type: | Barometric Pressure
Channel name:
Channel number [5]
Measurement type: | Battery Voltage
Channel name:
Channel number [11]
Measurement type: | pH
Channel name:
Channel number [36]
Measurement type: | Rugged Dissolved Oxygen
Channel name:
Channel number [45]
Measurement type: | Conductivity, Low Range
Channel name:
|  |  | Chan[1] | Chan[2] | Chan[3] | Chan[5] | Chan[11] | Chan[36] | Chan[45]
|  |  | Temperature | Pressure | Barometric | Battery | pH | Rugged DO | Conductivity
Date | Time | ET (sec) | Fahrenheit | Feet H2O | Inches Hg | Volts | pH | micrograms/L | microSiemens/cm Actual Conductivity
-------- | -------- | ------------ | --------------- | --------------- | --------------- | --------------- | --------------- | --------------- | ---------------
2008-04-22 | 10:08 | 26 | 62.5 | 1.379 | 29.58 | 2.837 | 7.56 | 10416 | 40.61
2008-04-22 | 10:08 | 52 | 62.43 | 2.884 | 29.586 | 2.811 | 7.58 | 10382 | 40.6
2008-04-22 | 10:09 | 84 | 62.22 | 5.987 | 29.596 | 2.811 | 7.6 | 10274 | 40.46
2008-04-22 | 10:09 | 117 | 62.14 | 9.088 | 29.606 | 2.837 | 7.59 | 10241 | 40.45
2008-04-22 | 10:10 | 149 | 62.08 | 12.041 | 29.617 | 2.811 | 7.61 | 10220 | 40.41
2008-04-22 | 10:10 | 188 | 62.05 | 15.01 | 29.616 | 2.837 | 7.6 | 10208 | 40.36
2008-04-22 | 10:11 | 221 | 62.01 | 18.216 | 29.617 | 2.811 | 7.59 | 10184 | 40.33
2008-04-22 | 10:12 | 279 | 60.61 | 21.193 | 29.622 | 2.759 | 7.55 | 10223 | 39.9
2008-04-22 | 10:13 | 324 | 56.18 | 30.958 | 29.623 | 2.759 | 7.35 | 9803 | 40.59
2008-04-22 | 10:14 | 383 | 52.53 | 41.161 | 29.612 | 2.811 | 7.16 | 9503 | 40.96
2008-04-22 | 10:15 | 448 | 50.1 | 50.927 | 29.607 | 2.811 | 7.03 | 9131 | 41.22
2008-04-22 | 10:15 | 487 | 48.42 | 60.953 | 29.608 | 2.811 | 6.99 | 9338 | 42.01
2008-04-22 | 10:16 | 545 | 47.75 | 71.201 | 29.619 | 2.811 | 6.98 | 9650 | 42.62
2008-04-22 | 10:17 | 590 | 47.36 | 77.239 | 29.619 | 2.811 | 7.01 | 9729 | 42.82

## Finegold
In-Situ Inc. | Troll 9000 Profiler
Report generated: | 2008-05-13 | 7:22
Report from file: | ...\SN46061 2008-04-22 102959 080422fin.bin
Win-Situ Version | 4.5
Serial number: | 46061
Firmware Version | 2
Unit name: | Troll 9000
Test name: |  | 080422fin
Test defined on: | 2008-04-22 | 10:30
Test started on: | 2008-04-22 | 10:30
Test stopped on: | N/A | N/A
Test extracted on: | N/A | N/A
Data gathered using Event testing
Time between data points: 0.0 | Seconds.
Time between default storages: 0.0 | Seconds.
Monitoring data on channel [1]
Data stored if delta value exceeds: | 0 | Fahrenheit
Number of data samples: | 21
TOTAL DATA SAMPLES | 21
Channel number [1]
Measurement type: | Temperature
Channel name:
Channel number [2]
Measurement type: | Pressure
Channel name: | OnBoard Pressure
Sensor Range: | 300 PSIG.
Density: |  | 1.000 g/cm3
Latitude: | 45 degrees
Elevation: | 0.000 meters (0.000 feet)
Channel number [3]
Measurement type: | Barometric Pressure
Channel name:
Channel number [5]
Measurement type: | Battery Voltage
Channel name:
Channel number [11]
Measurement type: | pH
Channel name:
Channel number [36]
Measurement type: | Rugged Dissolved Oxygen
Channel name:
Channel number [45]
Measurement type: | Conductivity, Low Range
Channel name:
|  |  | Chan[1] | Chan[2] | Chan[3] | Chan[5] | Chan[11] | Chan[36] | Chan[45]
|  |  | Temperature | Pressure | Barometric | Battery | pH | Rugged DO | Conductivity
Date | Time | ET (sec) | Fahrenheit | Feet H2O | Inches Hg | Volts | pH | micrograms/L | microSiemens/cm Actual Conductivity
-------- | -------- | ------------ | --------------- | --------------- | --------------- | --------------- | --------------- | --------------- | ---------------
2008-04-22 | 10:31 | 39 | 62.54 | 0.42 | 29.582 | 2.837 | 7.56 | 10539 | 42.76
2008-04-22 | 10:31 | 78 | 62.47 | 3.054 | 29.578 | 2.837 | 7.57 | 10428 | 42.75
2008-04-22 | 10:32 | 117 | 62.3 | 6.124 | 29.586 | 2.811 | 7.61 | 10427 | 42.63
2008-04-22 | 10:33 | 162 | 62.19 | 9.096 | 29.596 | 2.811 | 7.54 | 10396 | 42.55
2008-04-22 | 10:33 | 195 | 62.04 | 12.187 | 29.607 | 2.837 | 7.55 | 10360 | 42.42
2008-04-22 | 10:34 | 227 | 61.73 | 15.024 | 29.607 | 2.811 | 7.56 | 10350 | 42.29
2008-04-22 | 10:34 | 266 | 60.41 | 18.171 | 29.607 | 2.811 | 7.48 | 10538 | 42.16
2008-04-22 | 10:35 | 325 | 54.83 | 28.039 | 29.597 | 2.811 | 7.26 | 10087 | 38.97
2008-04-22 | 10:36 | 376 | 52.48 | 38.565 | 29.598 | 2.759 | 7.17 | 9927 | 40.35
2008-04-22 | 10:37 | 415 | 49.26 | 48.139 | 29.598 | 2.811 | 7.09 | 9728 | 42.47
2008-04-22 | 10:38 | 467 | 48.02 | 58.45 | 29.6 | 2.811 | 7.04 | 9672 | 43.54
2008-04-22 | 10:38 | 500 | 47.28 | 68.254 | 29.605 | 2.811 | 7.02 | 9531 | 44.23
2008-04-22 | 10:39 | 539 | 46.94 | 78.137 | 29.615 | 2.811 | 7.01 | 9385 | 44.56
2008-04-22 | 10:40 | 578 | 46.65 | 87.852 | 29.625 | 2.811 | 6.97 | 9180 | 44.78
2008-04-22 | 10:40 | 591 | 46.64 | 88.071 | 29.63 | 2.811 | 6.98 | 9179 | 44.76
2008-04-22 | 10:41 | 636 | 46.42 | 98.266 | 29.641 | 2.785 | 6.95 | 9025 | 44.86
2008-04-22 | 10:41 | 675 | 46.42 | 108.136 | 29.649 | 2.733 | 6.94 | 8985 | 44.89
2008-04-22 | 10:42 | 714 | 46.36 | 117.842 | 29.661 | 2.811 | 6.92 | 9007 | 44.83
2008-04-22 | 10:43 | 759 | 46.32 | 128.132 | 29.674 | 2.785 | 6.92 | 9011 | 44.76
2008-04-22 | 10:43 | 792 | 46.29 | 138.081 | 29.682 | 2.811 | 6.89 | 8933 | 44.82
2008-04-22 | 10:44 | 824 | 46.29 | 138.756 | 29.684 | 2.811 | 6.91 | 8900 | 44.83