## Forebay
In-Situ Inc. | Troll 9000 Profiler
Report generated: | 2008-06-12 | 9:57
Report from file: | ...\SN46061 2008-05-13 102241 FLTR080513.bin
Win-Situ Version | 4.5
Serial number: | 46061
Firmware Version | 2
Unit name: | Troll 9000
Test name: |  | FLTR080513
Test defined on: | 2008-05-13 | 10:23
Test started on: | 2008-05-13 | 10:23
Test stopped on: | N/A | N/A
Test extracted on: | N/A | N/A
Data gathered using Event testing
Time between data points: 0.0 | Seconds.
Time between default storages: 0.0 | Seconds.
Monitoring data on channel [1]
Data stored if delta value exceeds: | 0 | Fahrenheit
Number of data samples: | 28
TOTAL DATA SAMPLES | 28
Channel number [1]
Measurement type: | Temperature
Channel name:
Channel number [2]
Measurement type: | Pressure
Channel name: | OnBoard Pressure
Sensor Range: | 300 PSIG.
Density: |  | 1.000 g/cm3
Latitude: | 45 degrees
Elevation: | 0.000 meters (0.000 feet)
Channel number [3]
Measurement type: | Barometric Pressure
Channel name:
Channel number [5]
Measurement type: | Battery Voltage
Channel name:
Channel number [11]
Measurement type: | pH
Channel name:
Channel number [36]
Measurement type: | Rugged Dissolved Oxygen
Channel name:
|  |  | Chan[1] | Chan[2] | Chan[3] | Chan[5] | Chan[11] | Chan[36]
|  |  | Temperature | Pressure | Barometric | Battery | pH | Rugged DO
Date | Time | ET (sec) | Fahrenheit | Feet H2O | Inches Hg | Volts | pH | micrograms/L
-------- | -------- | ------------ | --------------- | --------------- | --------------- | --------------- | --------------- | ---------------
2008-05-13 | 10:24 | 91 | 65.21 | 2.862 | 29.482 | 2.759 | 7.79 | 9875
2008-05-13 | 10:25 | 129 | 65.17 | 6.033 | 29.483 | 2.681 | 7.76 | 9871
2008-05-13 | 10:26 | 178 | 64.71 | 9.085 | 29.494 | 2.733 | 7.78 | 9909
2008-05-13 | 10:26 | 205 | 64.52 | 12.209 | 29.502 | 2.733 | 7.82 | 9931
2008-05-13 | 10:27 | 254 | 63.84 | 15.275 | 29.5 | 2.733 | 7.78 | 10017
2008-05-13 | 10:27 | 282 | 63.65 | 18.593 | 29.499 | 2.759 | 7.77 | 10069
2008-05-13 | 10:28 | 320 | 62.86 | 20.802 | 29.506 | 2.759 | 7.71 | 10136
2008-05-13 | 10:29 | 363 | 61.69 | 23.836 | 29.509 | 2.759 | 7.7 | 10288
2008-05-13 | 10:29 | 401 | 58.94 | 27.137 | 29.508 | 2.759 | 7.56 | 10440
2008-05-13 | 10:30 | 450 | 54.97 | 37.295 | 29.502 | 2.733 | 7.35 | 9940
2008-05-13 | 10:31 | 488 | 54.03 | 46.726 | 29.499 | 2.733 | 7.25 | 9912
2008-05-13 | 10:31 | 526 | 53.52 | 57.373 | 29.51 | 2.759 | 7.19 | 9860
2008-05-13 | 10:32 | 559 | 52.53 | 67.242 | 29.52 | 2.733 | 7.15 | 9729
2008-05-13 | 10:32 | 586 | 51.1 | 77.22 | 29.53 | 2.759 | 7.09 | 9372
2008-05-13 | 10:33 | 630 | 49.68 | 87.059 | 29.545 | 2.733 | 7.04 | 8944
2008-05-13 | 10:34 | 673 | 48.17 | 96.992 | 29.559 | 2.655 | 7.02 | 8803
2008-05-13 | 10:35 | 728 | 47.4 | 106.969 | 29.574 | 2.681 | 7 | 8891
2008-05-13 | 10:36 | 782 | 47.12 | 117.217 | 29.586 | 2.733 | 6.99 | 8981
2008-05-13 | 10:37 | 831 | 46.81 | 126.671 | 29.6 | 2.733 | 6.99 | 9132
2008-05-13 | 10:37 | 875 | 46.64 | 136.771 | 29.611 | 2.733 | 6.98 | 9209
2008-05-13 | 10:38 | 902 | 46.46 | 147.185 | 29.616 | 2.681 | 6.98 | 9246
2008-05-13 | 10:38 | 945 | 46.33 | 157.112 | 29.629 | 2.733 | 6.98 | 9186
2008-05-13 | 10:39 | 1000 | 46.19 | 166.787 | 29.657 | 2.707 | 6.95 | 8940
2008-05-13 | 10:40 | 1038 | 46.08 | 177.245 | 29.663 | 2.655 | 6.94 | 8839
2008-05-13 | 10:41 | 1087 | 46.07 | 187.486 | 29.678 | 2.681 | 6.92 | 8753
2008-05-13 | 10:42 | 1141 | 46.02 | 197.487 | 29.691 | 2.681 | 6.89 | 8496
2008-05-13 | 10:42 | 1185 | 46.01 | 206.664 | 29.7 | 2.707 | 6.88 | 8204
2008-05-13 | 10:43 | 1239 | 45.99 | 212.308 | 29.718 | 2.707 | 6.77 | 8075

## Winchell Bay
In-Situ Inc. | Troll 9000 Profiler
Report generated: | 2008-06-12 | 9:58
Report from file: | ...\SN46061 2008-05-13 110048 WIN080513.bin
Win-Situ Version | 4.5
Serial number: | 46061
Firmware Version | 2
Unit name: | Troll 9000
Test name: |  | WIN080513
Test defined on: | 2008-05-13 | 11:01
Test started on: | 2008-05-13 | 11:01
Test stopped on: | N/A | N/A
Test extracted on: | N/A | N/A
Data gathered using Event testing
Time between data points: 0.0 | Seconds.
Time between default storages: 0.0 | Seconds.
Monitoring data on channel [1]
Data stored if delta value exceeds: | 0 | Fahrenheit
Number of data samples: | 18
TOTAL DATA SAMPLES | 18
Channel number [1]
Measurement type: | Temperature
Channel name:
Channel number [2]
Measurement type: | Pressure
Channel name: | OnBoard Pressure
Sensor Range: | 300 PSIG.
Density: |  | 1.000 g/cm3
Latitude: | 45 degrees
Elevation: | 0.000 meters (0.000 feet)
Channel number [3]
Measurement type: | Barometric Pressure
Channel name:
Channel number [5]
Measurement type: | Battery Voltage
Channel name:
Channel number [11]
Measurement type: | pH
Channel name:
Channel number [36]
Measurement type: | Rugged Dissolved Oxygen
Channel name:
|  |  | Chan[1] | Chan[2] | Chan[3] | Chan[5] | Chan[11] | Chan[36]
|  |  | Temperature | Pressure | Barometric | Battery | pH | Rugged DO
Date | Time | ET (sec) | Fahrenheit | Feet H2O | Inches Hg | Volts | pH | micrograms/L
-------- | -------- | ------------ | --------------- | --------------- | --------------- | --------------- | --------------- | ---------------
2008-05-13 | 11:02 | 48 | 68.64 | 3.029 | 29.528 | 2.759 | 7.71 | 9809
2008-05-13 | 11:02 | 70 | 68.04 | 6.258 | 29.522 | 2.733 | 7.73 | 9759
2008-05-13 | 11:03 | 113 | 67.83 | 8.995 | 29.516 | 2.759 | 7.77 | 9713
2008-05-13 | 11:03 | 157 | 67.25 | 11.983 | 29.522 | 2.707 | 7.8 | 9708
2008-05-13 | 11:04 | 184 | 66.89 | 14.808 | 29.524 | 2.733 | 7.79 | 9698
2008-05-13 | 11:05 | 239 | 62.34 | 17.743 | 29.52 | 2.707 | 7.63 | 10195
2008-05-13 | 11:05 | 271 | 59.11 | 21.029 | 29.513 | 2.733 | 7.51 | 10563
2008-05-13 | 11:06 | 309 | 56.96 | 30.862 | 29.497 | 2.707 | 7.42 | 10523
2008-05-13 | 11:07 | 347 | 54.75 | 40.936 | 29.492 | 2.655 | 7.3 | 10327
2008-05-13 | 11:07 | 369 | 54.05 | 51.207 | 29.499 | 2.733 | 7.23 | 10199
2008-05-13 | 11:08 | 412 | 53.25 | 61.179 | 29.507 | 2.655 | 7.17 | 9911
2008-05-13 | 11:08 | 461 | 52.45 | 71.565 | 29.536 | 2.733 | 7.11 | 9693
2008-05-13 | 11:09 | 516 | 49.4 | 81.626 | 29.552 | 2.733 | 7.04 | 9281
2008-05-13 | 11:10 | 559 | 48.03 | 91.13 | 29.555 | 2.733 | 7.04 | 9371
2008-05-13 | 11:11 | 592 | 47.57 | 101.05 | 29.561 | 2.733 | 7.04 | 9363
2008-05-13 | 11:11 | 641 | 47.1 | 111.214 | 29.58 | 2.629 | 7.03 | 9362
2008-05-13 | 11:12 | 685 | 46.98 | 120.98 | 29.593 | 2.655 | 7.02 | 9354
2008-05-13 | 11:13 | 739 | 46.82 | 129.808 | 29.608 | 2.707 | 7.02 | 9350

## Finegold
In-Situ Inc. | Troll 9000 Profiler
Report generated: | 2008-06-12 | 10:00
Report from file: | ...\SN46061 2008-05-13 112852 FIN080513.bin
Win-Situ Version | 4.5
Serial number: | 46061
Firmware Version | 2
Unit name: | Troll 9000
Test name: |  | FIN080513
Test defined on: | 2008-05-13 | 11:29
Test started on: | 2008-05-13 | 11:29
Test stopped on: | N/A | N/A
Test extracted on: | N/A | N/A
Data gathered using Event testing
Time between data points: 0.0 | Seconds.
Time between default storages: 0.0 | Seconds.
Monitoring data on channel [1]
Data stored if delta value exceeds: | 0 | Fahrenheit
Number of data samples: | 25
TOTAL DATA SAMPLES | 25
Channel number [1]
Measurement type: | Temperature
Channel name:
Channel number [2]
Measurement type: | Pressure
Channel name: | OnBoard Pressure
Sensor Range: | 300 PSIG.
Density: |  | 1.000 g/cm3
Latitude: | 45 degrees
Elevation: | 0.000 meters (0.000 feet)
Channel number [3]
Measurement type: | Barometric Pressure
Channel name:
Channel number [5]
Measurement type: | Battery Voltage
Channel name:
Channel number [11]
Measurement type: | pH
Channel name:
Channel number [36]
Measurement type: | Rugged Dissolved Oxygen
Channel name:
|  |  | Chan[1] | Chan[2] | Chan[3] | Chan[5] | Chan[11] | Chan[36]
|  |  | Temperature | Pressure | Barometric | Battery | pH | Rugged DO
Date | Time | ET (sec) | Fahrenheit | Feet H2O | Inches Hg | Volts | pH | micrograms/L
-------- | -------- | ------------ | --------------- | --------------- | --------------- | --------------- | --------------- | ---------------
2008-05-13 | 11:30 | 59 | 68.75 | 2.972 | 29.519 | 2.733 | 7.7 | 9720
2008-05-13 | 11:30 | 81 | 68.48 | 6.015 | 29.513 | 2.707 | 7.68 | 9676
2008-05-13 | 11:31 | 114 | 68.44 | 9.037 | 29.51 | 2.733 | 7.66 | 9652
2008-05-13 | 11:31 | 135 | 68.18 | 12.27 | 29.525 | 2.733 | 7.65 | 9637
2008-05-13 | 11:32 | 174 | 67.97 | 15.223 | 29.522 | 2.733 | 7.68 | 9624
2008-05-13 | 11:32 | 196 | 64.23 | 18.113 | 29.525 | 2.629 | 7.63 | 9599
2008-05-13 | 11:33 | 223 | 61.39 | 21.109 | 29.519 | 2.707 | 7.55 | 9824
2008-05-13 | 11:33 | 261 | 58.95 | 24.124 | 29.502 | 2.733 | 7.46 | 10024
2008-05-13 | 11:34 | 288 | 57.19 | 27.156 | 29.499 | 2.733 | 7.42 | 10224
2008-05-13 | 11:34 | 316 | 55.43 | 29.805 | 29.494 | 2.655 | 7.36 | 10197
2008-05-13 | 11:35 | 354 | 54.83 | 32.956 | 29.505 | 2.707 | 7.31 | 10304
2008-05-13 | 11:35 | 398 | 54.57 | 36.02 | 29.505 | 2.707 | 7.28 | 10475
2008-05-13 | 11:36 | 425 | 54.33 | 38.831 | 29.5 | 2.629 | 7.25 | 10583
2008-05-13 | 11:37 | 463 | 53.97 | 49.252 | 29.498 | 2.733 | 7.18 | 10653
2008-05-13 | 11:37 | 507 | 53.13 | 58.84 | 29.511 | 2.707 | 7.16 | 10486
2008-05-13 | 11:38 | 545 | 52.54 | 68.776 | 29.53 | 2.707 | 7.13 | 10319
2008-05-13 | 11:39 | 594 | 51.14 | 79.167 | 29.544 | 2.629 | 7.08 | 9994
2008-05-13 | 11:39 | 627 | 48.5 | 89.022 | 29.547 | 2.629 | 7.01 | 9415
2008-05-13 | 11:40 | 660 | 47.48 | 98.758 | 29.536 | 2.707 | 6.99 | 8993
2008-05-13 | 11:40 | 687 | 47.17 | 108.973 | 29.543 | 2.681 | 6.97 | 8718
2008-05-13 | 11:41 | 742 | 46.96 | 119.255 | 29.577 | 2.707 | 6.96 | 8453
2008-05-13 | 11:42 | 785 | 46.63 | 129.179 | 29.598 | 2.707 | 6.94 | 8306
2008-05-13 | 11:42 | 813 | 46.56 | 139.033 | 29.605 | 2.629 | 6.94 | 8236
2008-05-13 | 11:43 | 845 | 46.5 | 148.598 | 29.61 | 2.707 | 6.92 | 8160
2008-05-13 | 11:44 | 878 | 46.51 | 149.817 | 29.626 | 2.629 | 6.91 | 8114