## Forebay
In-Situ Inc. | Troll 9000 Profiler
Report generated: | 2008-08-05 | 7:53
Report from file: | ...\SN47636 2008-07-29 093843 29072008fltrr.bin
Win-Situ Version | 4.5
Serial number: | 47636
Firmware Version | 2.03
Unit name: | Troll 9000
Test name: |  | 29072008fltrr
Test defined on: | 2008-07-29 | 9:39
Test started on: | 2008-07-29 | 9:39
Test stopped on: | N/A | N/A
Test extracted on: | N/A | N/A
Data gathered using Event testing
Time between data points: 0.0 | Seconds.
Time between default storages: 0.0 | Seconds.
Monitoring data on channel [1]
Data stored if delta value exceeds: | 0 | Fahrenheit
Number of data samples: | 62
TOTAL DATA SAMPLES | 62
Channel number [1]
Measurement type: | Temperature
Channel name:
Channel number [2]
Measurement type: | Pressure
Channel name: | OnBoard Pressure
Sensor Range: | 300 PSIG.
Density: |  | 1.000 g/cm3
Latitude: | 45 degrees
Elevation: | 0.000 meters (0.000 feet)
Channel number [3]
Measurement type: | Barometric Pressure
Channel name:
Channel number [5]
Measurement type: | Battery Voltage
Channel name:
Channel number [11]
Measurement type: | pH
Channel name:
Channel number [36]
Measurement type: | Rugged Dissolved Oxygen
Channel name:
Channel number [45]
Measurement type: | Conductivity, Low Range
Channel name:
|  |  | Chan[1] | Chan[2] | Chan[3] | Chan[5] | Chan[11] | Chan[36] | Chan[45]
|  |  | Temperature | Pressure | Barometric | Battery | pH | Rugged DO | Conductivity
Date | Time | ET (sec) | Fahrenheit | Feet H2O | Inches Hg | Volts | pH | micrograms/L | microSiemens/cm Actual Conductivity
-------- | -------- | ------------ | --------------- | --------------- | --------------- | --------------- | --------------- | --------------- | ---------------
2008-07-29 | 9:39 | 43 | 77.78 | 0.754 | 29.437 | 2.759 | 7.89 | 8251 | 43.65
2008-07-29 | 9:41 | 109 | 77.76 | 2.825 | 29.432 | 2.759 | 7.89 | 8253 | 43.94
2008-07-29 | 9:41 | 155 | 77.68 | 6.027 | 29.435 | 2.759 | 7.87 | 8281 | 43.84
2008-07-29 | 9:42 | 194 | 77.37 | 8.971 | 29.438 | 2.785 | 7.91 | 8404 | 43.55
2008-07-29 | 9:42 | 221 | 77.18 | 12.182 | 29.439 | 2.759 | 7.91 | 8429 | 43.27
2008-07-29 | 9:43 | 253 | 76.96 | 14.987 | 29.441 | 2.759 | 7.9 | 8441 | 42.97
2008-07-29 | 9:44 | 299 | 74.08 | 17.819 | 29.446 | 2.785 | 7.85 | 9479 | 32.45
2008-07-29 | 9:44 | 345 | 69.68 | 20.784 | 29.441 | 2.759 | 7.57 | 9009 | 27.65
2008-07-29 | 9:45 | 404 | 66.72 | 24.218 | 29.435 | 2.785 | 7.31 | 8575 | 25.19
2008-07-29 | 9:46 | 437 | 64.74 | 27.445 | 29.432 | 2.785 | 7.17 | 7956 | 23.89
2008-07-29 | 9:47 | 509 | 64.13 | 30.243 | 29.434 | 2.785 | 6.99 | 7832 | 23.45
2008-07-29 | 9:48 | 542 | 63.75 | 33.224 | 29.439 | 2.785 | 6.95 | 7683 | 23.31
2008-07-29 | 9:49 | 588 | 63.35 | 35.887 | 29.444 | 2.759 | 6.84 | 7588 | 23.03
2008-07-29 | 9:49 | 640 | 62.93 | 38.927 | 29.448 | 2.785 | 6.86 | 7550 | 22.79
2008-07-29 | 9:50 | 686 | 62.48 | 42.122 | 29.454 | 2.785 | 6.87 | 7835 | 22.2
2008-07-29 | 9:51 | 732 | 62.21 | 44.98 | 29.458 | 2.785 | 6.84 | 7919 | 22.27
2008-07-29 | 9:52 | 817 | 61.98 | 48.205 | 29.468 | 2.785 | 6.84 | 7981 | 22.11
2008-07-29 | 9:53 | 857 | 61.68 | 50.947 | 29.472 | 2.759 | 6.79 | 8222 | 21.89
2008-07-29 | 9:54 | 942 | 61.1 | 53.907 | 29.481 | 2.785 | 6.82 | 8331 | 21.92
2008-07-29 | 9:55 | 981 | 61.1 | 53.99 | 29.485 | 2.759 | 6.85 | 8377 | 21.9
2008-07-29 | 9:56 | 1014 | 60.81 | 56.76 | 29.483 | 2.759 | 6.86 | 8458 | 21.86
2008-07-29 | 9:57 | 1080 | 59.66 | 60.072 | 29.485 | 2.759 | 6.75 | 8027 | 22.9
2008-07-29 | 9:58 | 1152 | 58.18 | 63.328 | 29.486 | 2.759 | 6.8 | 7563 | 22.78
2008-07-29 | 9:59 | 1191 | 56.93 | 66.338 | 29.487 | 2.759 | 6.73 | 7585 | 23.5
2008-07-29 | 9:59 | 1231 | 55.37 | 69.325 | 29.485 | 2.785 | 6.78 | 7563 | 25.85
2008-07-29 | 10:00 | 1277 | 54.5 | 71.993 | 29.487 | 2.759 | 6.8 | 7594 | 28.34
2008-07-29 | 10:01 | 1329 | 53.64 | 75.005 | 29.487 | 2.785 | 6.8 | 7590 | 31.27
2008-07-29 | 10:02 | 1382 | 53.07 | 77.969 | 29.493 | 2.759 | 6.81 | 7661 | 33.21
2008-07-29 | 10:03 | 1428 | 52.51 | 81.116 | 29.495 | 2.785 | 6.85 | 7515 | 35.52
2008-07-29 | 10:03 | 1454 | 51.96 | 84.183 | 29.497 | 2.785 | 6.85 | 7485 | 37.9
2008-07-29 | 10:03 | 1487 | 51.08 | 86.996 | 29.497 | 2.785 | 6.85 | 7468 | 40.01
2008-07-29 | 10:04 | 1520 | 50.86 | 90.342 | 29.5 | 2.759 | 6.87 | 7421 | 40.55
2008-07-29 | 10:05 | 1553 | 50.63 | 93.306 | 29.504 | 2.759 | 6.87 | 7427 | 41.22
2008-07-29 | 10:05 | 1605 | 50.36 | 96.037 | 29.513 | 2.759 | 6.87 | 7406 | 41.63
2008-07-29 | 10:06 | 1644 | 50.18 | 98.894 | 29.516 | 2.759 | 6.89 | 7398 | 41.89
2008-07-29 | 10:07 | 1690 | 50.08 | 102.048 | 29.522 | 2.759 | 6.88 | 7429 | 42.14
2008-07-29 | 10:08 | 1730 | 49.86 | 104.846 | 29.526 | 2.759 | 6.89 | 7479 | 42.65
2008-07-29 | 10:09 | 1795 | 49.53 | 108.17 | 29.536 | 2.785 | 6.91 | 7512 | 43.11
2008-07-29 | 10:09 | 1828 | 49.37 | 111.068 | 29.537 | 2.759 | 6.89 | 7522 | 43.39
2008-07-29 | 10:10 | 1868 | 49.13 | 113.671 | 29.537 | 2.759 | 6.9 | 7506 | 43.69
2008-07-29 | 10:11 | 1914 | 49 | 116.864 | 29.541 | 2.759 | 6.9 | 7530 | 43.83
2008-07-29 | 10:12 | 1979 | 48.84 | 120.226 | 29.552 | 2.759 | 6.9 | 7345 | 44.08
2008-07-29 | 10:12 | 2019 | 48.68 | 123.169 | 29.555 | 2.759 | 6.9 | 7296 | 44.29
2008-07-29 | 10:13 | 2052 | 48.59 | 126.245 | 29.555 | 2.759 | 6.89 | 7269 | 44.38
2008-07-29 | 10:14 | 2098 | 48.5 | 129.021 | 29.558 | 2.759 | 6.89 | 7232 | 44.45
2008-07-29 | 10:15 | 2177 | 48.32 | 132.113 | 29.57 | 2.759 | 6.89 | 7229 | 44.73
2008-07-29 | 10:16 | 2223 | 48.22 | 135.32 | 29.573 | 2.759 | 6.89 | 7212 | 44.85
2008-07-29 | 10:17 | 2281 | 48.14 | 138.113 | 29.577 | 2.759 | 6.88 | 7109 | 44.98
2008-07-29 | 10:17 | 2314 | 48.08 | 141.063 | 29.579 | 2.759 | 6.88 | 7068 | 44.99
2008-07-29 | 10:18 | 2374 | 47.9 | 144.045 | 29.584 | 2.759 | 6.84 | 6879 | 45.16
2008-07-29 | 10:21 | 2525 | 47.79 | 146.915 | 29.597 | 2.759 | 6.85 | 6614 | 45.19
2008-07-29 | 10:22 | 2618 | 47.65 | 153.169 | 29.592 | 2.759 | 6.84 | 6523 | 45
2008-07-29 | 10:23 | 2677 | 47.58 | 156.344 | 29.598 | 2.759 | 6.83 | 6406 | 45.05
2008-07-29 | 10:25 | 2770 | 47.54 | 162.178 | 29.608 | 2.759 | 6.81 | 6128 | 45.07
2008-07-29 | 10:26 | 2855 | 47.52 | 165.192 | 29.611 | 2.759 | 6.77 | 5976 | 45.07
2008-07-29 | 10:27 | 2882 | 47.52 | 165.126 | 29.615 | 2.759 | 6.79 | 5933 | 45.11
2008-07-29 | 10:27 | 2921 | 47.5 | 168.322 | 29.614 | 2.733 | 6.78 | 5820 | 45.07
2008-07-29 | 10:28 | 2981 | 47.5 | 171.235 | 29.619 | 2.759 | 6.79 | 5676 | 45.07
2008-07-29 | 10:30 | 3047 | 47.49 | 174.081 | 29.623 | 2.733 | 6.76 | 5529 | 45.16
2008-07-29 | 10:30 | 3087 | 47.46 | 177.094 | 29.626 | 2.733 | 6.76 | 5404 | 45.09
2008-07-29 | 10:31 | 3158 | 47.45 | 180.191 | 29.632 | 2.759 | 6.75 | 5282 | 45.04
2008-07-29 | 10:32 | 3224 | 47.44 | 181.899 | 29.63 | 2.733 | 6.7 | 874 | 45.13

## Winchell Bay
In-Situ Inc. | Troll 9000 Profiler
Report generated: | 2008-08-05 | 7:55
Report from file: | ...\SN47636 2008-07-29 110138 080729win.bin
Win-Situ Version | 4.5
Serial number: | 47636
Firmware Version | 2.03
Unit name: | Troll 9000
Test name: |  | 080729win
Test defined on: | 2008-07-29 | 11:02
Test started on: | 2008-07-29 | 11:02
Test stopped on: | N/A | N/A
Test extracted on: | N/A | N/A
Data gathered using Event testing
Time between data points: 0.0 | Seconds.
Time between default storages: 0.0 | Seconds.
Monitoring data on channel [1]
Data stored if delta value exceeds: | 0 | Fahrenheit
Number of data samples: | 17
TOTAL DATA SAMPLES | 17
Channel number [1]
Measurement type: | Temperature
Channel name:
Channel number [2]
Measurement type: | Pressure
Channel name: | OnBoard Pressure
Sensor Range: | 300 PSIG.
Density: |  | 1.000 g/cm3
Latitude: | 45 degrees
Elevation: | 0.000 meters (0.000 feet)
Channel number [3]
Measurement type: | Barometric Pressure
Channel name:
Channel number [5]
Measurement type: | Battery Voltage
Channel name:
Channel number [11]
Measurement type: | pH
Channel name:
Channel number [36]
Measurement type: | Rugged Dissolved Oxygen
Channel name:
Channel number [45]
Measurement type: | Conductivity, Low Range
Channel name:
|  |  | Chan[1] | Chan[2] | Chan[3] | Chan[5] | Chan[11] | Chan[36] | Chan[45]
|  |  | Temperature | Pressure | Barometric | Battery | pH | Rugged DO | Conductivity
Date | Time | ET (sec) | Fahrenheit | Feet H2O | Inches Hg | Volts | pH | micrograms/L | microSiemens/cm Actual Conductivity
-------- | -------- | ------------ | --------------- | --------------- | --------------- | --------------- | --------------- | --------------- | ---------------
2008-07-29 | 11:03 | 76 | 80.63 | 0.51 | 29.44 | 2.733 | 7.86 | 8255 | 46.67
2008-07-29 | 11:05 | 201 | 80.53 | 3.249 | 29.429 | 2.759 | 7.91 | 8249 | 46.75
2008-07-29 | 11:06 | 260 | 80.29 | 6.017 | 29.433 | 2.759 | 7.89 | 8250 | 46.48
2008-07-29 | 11:07 | 299 | 79.95 | 9.175 | 29.438 | 2.759 | 7.86 | 8247 | 45.89
2008-07-29 | 11:07 | 326 | 79.8 | 11.886 | 29.438 | 2.759 | 7.86 | 8250 | 45.61
2008-07-29 | 11:08 | 365 | 79.44 | 15.088 | 29.439 | 2.785 | 7.82 | 8217 | 44.92
2008-07-29 | 11:08 | 411 | 70.31 | 18.124 | 29.443 | 2.785 | 7.49 | 8180 | 28.83
2008-07-29 | 11:09 | 450 | 66.39 | 24.38 | 29.428 | 2.785 | 7.16 | 8023 | 26.02
2008-07-29 | 11:10 | 477 | 65.66 | 24.458 | 29.413 | 2.785 | 7 | 6816 | 26.07
2008-07-29 | 11:11 | 536 | 63.58 | 34.043 | 29.403 | 2.759 | 6.88 | 7124 | 23.31
2008-07-29 | 11:11 | 575 | 62.35 | 44.158 | 29.405 | 2.785 | 6.87 | 7480 | 22.48
2008-07-29 | 11:12 | 608 | 61.26 | 53.923 | 29.403 | 2.759 | 6.85 | 7787 | 22.23
2008-07-29 | 11:12 | 647 | 56.57 | 64.35 | 29.413 | 2.785 | 6.8 | 7467 | 23.84
2008-07-29 | 11:14 | 713 | 53.62 | 73.919 | 29.428 | 2.759 | 6.83 | 7226 | 31.29
2008-07-29 | 11:14 | 765 | 52.09 | 84.114 | 29.441 | 2.759 | 6.82 | 6936 | 36.36
2008-07-29 | 11:15 | 818 | 50.43 | 94.443 | 29.452 | 2.759 | 6.8 | 6702 | 40.42
2008-07-29 | 11:16 | 838 | 50.39 | 95.118 | 29.454 | 2.759 | 6.79 | 5371 | 40.64

## Finegold
In-Situ Inc. | Troll 9000 Profiler
Report generated: | 2008-08-05 | 7:56
Report from file: | ...\SN47636 2008-07-29 113539 080729fin.bin
Win-Situ Version | 4.5
Serial number: | 47636
Firmware Version | 2.03
Unit name: | Troll 9000
Test name: |  | 080729fin
Test defined on: | 2008-07-29 | 11:36
Test started on: | 2008-07-29 | 11:36
Test stopped on: | N/A | N/A
Test extracted on: | N/A | N/A
Data gathered using Event testing
Time between data points: 0.0 | Seconds.
Time between default storages: 0.0 | Seconds.
Monitoring data on channel [1]
Data stored if delta value exceeds: | 0 | Fahrenheit
Number of data samples: | 18
TOTAL DATA SAMPLES | 18
Channel number [1]
Measurement type: | Temperature
Channel name:
Channel number [2]
Measurement type: | Pressure
Channel name: | OnBoard Pressure
Sensor Range: | 300 PSIG.
Density: |  | 1.000 g/cm3
Latitude: | 45 degrees
Elevation: | 0.000 meters (0.000 feet)
Channel number [3]
Measurement type: | Barometric Pressure
Channel name:
Channel number [5]
Measurement type: | Battery Voltage
Channel name:
Channel number [11]
Measurement type: | pH
Channel name:
Channel number [36]
Measurement type: | Rugged Dissolved Oxygen
Channel name:
Channel number [45]
Measurement type: | Conductivity, Low Range
Channel name:
|  |  | Chan[1] | Chan[2] | Chan[3] | Chan[5] | Chan[11] | Chan[36] | Chan[45]
|  |  | Temperature | Pressure | Barometric | Battery | pH | Rugged DO | Conductivity
Date | Time | ET (sec) | Fahrenheit | Feet H2O | Inches Hg | Volts | pH | micrograms/L | microSiemens/cm Actual Conductivity
-------- | -------- | ------------ | --------------- | --------------- | --------------- | --------------- | --------------- | --------------- | ---------------
2008-07-29 | 11:36 | 46 | 80.08 | 0.617 | 29.437 | 2.759 | 7.67 | 8210 | 45.65
2008-07-29 | 11:37 | 85 | 80.05 | 3.17 | 29.428 | 2.785 | 7.72 | 8410 | 45.74
2008-07-29 | 11:38 | 151 | 79.96 | 6.143 | 29.423 | 2.785 | 7.73 | 8623 | 45.61
2008-07-29 | 11:39 | 190 | 79.91 | 9.075 | 29.43 | 2.785 | 7.74 | 8811 | 45.52
2008-07-29 | 11:39 | 216 | 79.52 | 12.086 | 29.433 | 2.785 | 7.74 | 8858 | 45.25
2008-07-29 | 11:40 | 262 | 71.09 | 15.271 | 29.429 | 2.785 | 7.51 | 8980 | 31.13
2008-07-29 | 11:41 | 321 | 66.77 | 17.994 | 29.416 | 2.785 | 7.34 | 8969 | 25.68
2008-07-29 | 11:42 | 361 | 66.39 | 21.141 | 29.41 | 2.785 | 7.3 | 8970 | 24.99
2008-07-29 | 11:42 | 393 | 63.47 | 31.193 | 29.401 | 2.785 | 7.21 | 9084 | 22
2008-07-29 | 11:43 | 426 | 61.99 | 41.209 | 29.392 | 2.785 | 7.13 | 9106 | 21.06
2008-07-29 | 11:43 | 459 | 61.55 | 51.308 | 29.4 | 2.759 | 7.06 | 9129 | 20.94
2008-07-29 | 11:44 | 531 | 60.81 | 61.17 | 29.434 | 2.759 | 6.96 | 8882 | 21.67
2008-07-29 | 11:45 | 584 | 55.62 | 71.131 | 29.44 | 2.785 | 6.84 | 7607 | 25.8
2008-07-29 | 11:46 | 643 | 52.71 | 80.843 | 29.444 | 2.785 | 6.79 | 6591 | 33.56
2008-07-29 | 11:47 | 708 | 51.13 | 90.704 | 29.463 | 2.785 | 6.75 | 5830 | 38.25
2008-07-29 | 11:49 | 774 | 50.05 | 100.612 | 29.476 | 2.785 | 6.73 | 5384 | 40.99
2008-07-29 | 11:50 | 840 | 48.92 | 111.197 | 29.488 | 2.785 | 6.74 | 5122 | 43.13
2008-07-29 | 11:51 | 892 | 48.72 | 117.532 | 29.49 | 2.759 | 6.67 | 4657 | 44.48