## Forebay
In-Situ Inc. | Troll 9000 Profiler
Report generated: | 2008-11-20 | 13:24
Report from file: | ...\SN47636 2003-07-11 052003 fltr080908.bin
Win-Situ Version | 4.5
Serial number: | 47636
Firmware Version | 2.03
Unit name: | Troll 9000
Test name: |  | fltr080908
Test defined on: | 2008-09-08 | 5:20
Test started on: | 2008-09-08 | 5:20
Test stopped on: | N/A | N/A
Test extracted on: | N/A | N/A
Data gathered using Event testing
Time between data points: 0.0 | Seconds.
Time between default storages: 0.0 | Seconds.
Monitoring data on channel [1]
Data stored if delta value exceeds: | 0 | Fahrenheit
Number of data samples: | 27
TOTAL DATA SAMPLES | 27
Channel number [1]
Measurement type: | Temperature
Channel name:
Channel number [2]
Measurement type: | Pressure
Channel name: | OnBoard Pressure
Sensor Range: | 300 PSIG.
Density: |  | 1.000 g/cm3
Latitude: | 45 degrees
Elevation: | 0.000 meters (0.000 feet)
Channel number [3]
Measurement type: | Barometric Pressure
Channel name:
Channel number [5]
Measurement type: | Battery Voltage
Channel name:
Channel number [11]
Measurement type: | pH
Channel name:
Channel number [36]
Measurement type: | Rugged Dissolved Oxygen
Channel name:
Channel number [45]
Measurement type: | Conductivity, Low Range
Channel name:
|  |  | Chan[1] | Chan[2] | Chan[3] | Chan[5] | Chan[11] | Chan[36] | Chan[45]
|  |  | Temperature | Pressure | Barometric | Battery | pH | Rugged DO | Conductivity
Date | Time | ET (sec) | Fahrenheit | Feet H2O | Inches Hg | Volts | pH | micrograms/L | microSiemens/cm Actual Conductivity
-------- | -------- | ------------ | --------------- | --------------- | --------------- | --------------- | --------------- | --------------- | ---------------
2008-09-08 | 5:21 | 37 | 75.84 | 0.508 | 29.205 | 2.603 | 7.9 | 8511 | 35.87
2008-09-08 | 5:21 | 70 | 75.84 | 2.98 | 29.212 | 2.629 | 8.29 | 8696 | 36.18
2008-09-08 | 5:22 | 109 | 75.83 | 5.932 | 29.205 | 2.629 | 8.31 | 9008 | 36.16
2008-09-08 | 5:22 | 142 | 75.82 | 9.099 | 29.201 | 2.629 | 8.31 | 9208 | 36.17
2008-09-08 | 5:23 | 188 | 75.77 | 12.084 | 29.203 | 2.629 | 8.32 | 9361 | 36.14
2008-09-08 | 5:24 | 221 | 75.51 | 15.258 | 29.206 | 2.629 | 8.36 | 9369 | 36.07
2008-09-08 | 5:24 | 253 | 75.28 | 18.114 | 29.211 | 2.629 | 8.33 | 9294 | 35.92
2008-09-08 | 5:25 | 293 | 74.45 | 21.079 | 29.214 | 2.629 | 8.16 | 9110 | 34.44
2008-09-08 | 5:26 | 352 | 71.7 | 24.247 | 29.217 | 2.655 | 7.74 | 9174 | 31.35
2008-09-08 | 5:27 | 404 | 69.45 | 34.39 | 29.219 | 2.629 | 7.32 | 8266 | 29.74
2008-09-08 | 5:28 | 463 | 67.05 | 43.873 | 29.224 | 2.629 | 7.09 | 7500 | 24.58
2008-09-08 | 5:29 | 529 | 63.97 | 53.853 | 29.229 | 2.629 | 6.91 | 7124 | 21.96
2008-09-08 | 5:30 | 607 | 61.39 | 63.95 | 29.236 | 2.629 | 6.81 | 6866 | 22.05
2008-09-08 | 5:32 | 706 | 59.14 | 74.238 | 29.252 | 2.603 | 6.79 | 6585 | 23.33
2008-09-08 | 5:33 | 752 | 55.88 | 83.993 | 29.253 | 2.629 | 6.8 | 6538 | 26.86
2008-09-08 | 5:34 | 817 | 54 | 93.982 | 29.26 | 2.603 | 6.89 | 6691 | 31.38
2008-09-08 | 5:34 | 830 | 53.87 | 94.004 | 29.263 | 2.603 | 6.91 | 6695 | 31.38
2008-09-08 | 5:35 | 889 | 52.48 | 104.142 | 29.269 | 2.603 | 6.94 | 6768 | 35.95
2008-09-08 | 5:36 | 955 | 51.23 | 114.322 | 29.284 | 2.629 | 7 | 6944 | 39.66
2008-09-08 | 5:37 | 1021 | 50.37 | 124.205 | 29.299 | 2.603 | 6.99 | 6608 | 41.3
2008-09-08 | 5:38 | 1073 | 50.39 | 124.241 | 29.313 | 2.603 | 6.99 | 6506 | 41.33
2008-09-08 | 5:39 | 1152 | 49.31 | 133.798 | 29.32 | 2.629 | 6.97 | 6168 | 43.41
2008-09-08 | 5:40 | 1224 | 48.59 | 144.068 | 29.326 | 2.603 | 6.95 | 5897 | 44.95
2008-09-08 | 5:41 | 1263 | 48.2 | 153.796 | 29.33 | 2.603 | 6.93 | 5647 | 45.56
2008-09-08 | 5:42 | 1316 | 48 | 163.795 | 29.343 | 2.603 | 6.9 | 5060 | 46.02
2008-09-08 | 5:43 | 1355 | 47.87 | 174.043 | 29.354 | 2.603 | 6.87 | 4528 | 46.45
2008-09-08 | 5:44 | 1427 | 47.89 | 178.79 | 29.371 | 2.603 | 6.99 | 4182 | 46.59

## Winchell Bay
In-Situ Inc. | Troll 9000 Profiler
Report generated: | 2008-11-20 | 13:29
Report from file: | ...\SN47636 2003-07-11 055803 win080908.bin
Win-Situ Version | 4.5
Serial number: | 47636
Firmware Version | 2.03
Unit name: | Troll 9000
Test name: |  | win080908
Test defined on: | 2008-09-08 | 5:58
Test started on: | 2008-09-08 | 5:58
Test stopped on: | N/A | N/A
Test extracted on: | N/A | N/A
Data gathered using Event testing
Time between data points: 0.0 | Seconds.
Time between default storages: 0.0 | Seconds.
Monitoring data on channel [1]
Data stored if delta value exceeds: | 0 | Fahrenheit
Number of data samples: | 16
TOTAL DATA SAMPLES | 16
Channel number [1]
Measurement type: | Temperature
Channel name:
Channel number [2]
Measurement type: | Pressure
Channel name: | OnBoard Pressure
Sensor Range: | 300 PSIG.
Density: |  | 1.000 g/cm3
Latitude: | 45 degrees
Elevation: | 0.000 meters (0.000 feet)
Channel number [3]
Measurement type: | Barometric Pressure
Channel name:
Channel number [5]
Measurement type: | Battery Voltage
Channel name:
Channel number [11]
Measurement type: | pH
Channel name:
Channel number [36]
Measurement type: | Rugged Dissolved Oxygen
Channel name:
Channel number [45]
Measurement type: | Conductivity, Low Range
Channel name:
|  |  | Chan[1] | Chan[2] | Chan[3] | Chan[5] | Chan[11] | Chan[36] | Chan[45]
|  |  | Temperature | Pressure | Barometric | Battery | pH | Rugged DO | Conductivity
Date | Time | ET (sec) | Fahrenheit | Feet H2O | Inches Hg | Volts | pH | micrograms/L | microSiemens/cm Actual Conductivity
-------- | -------- | ------------ | --------------- | --------------- | --------------- | --------------- | --------------- | --------------- | ---------------
2008-09-08 | 5:59 | 31 | 77.01 | 0.654 | 29.233 | 2.629 | 8.07 | 9341 | 36.58
2008-09-08 | 5:59 | 77 | 77.19 | 3.064 | 29.236 | 2.629 | 8.13 | 9038 | 36.64
2008-09-08 | 6:00 | 109 | 77.02 | 5.997 | 29.249 | 2.629 | 8.14 | 8925 | 36.47
2008-09-08 | 6:01 | 162 | 76.86 | 9.108 | 29.245 | 2.629 | 8.16 | 8804 | 36.37
2008-09-08 | 6:01 | 194 | 76.78 | 11.897 | 29.242 | 2.603 | 8.11 | 8759 | 36.27
2008-09-08 | 6:02 | 234 | 75.21 | 15.075 | 29.242 | 2.603 | 8.13 | 8873 | 34.79
2008-09-08 | 6:03 | 280 | 73.08 | 18.119 | 29.239 | 2.603 | 7.86 | 9036 | 32.26
2008-09-08 | 6:03 | 306 | 71.2 | 20.885 | 29.237 | 2.629 | 7.59 | 8819 | 30.69
2008-09-08 | 6:04 | 352 | 69.57 | 30.778 | 29.23 | 2.603 | 7.27 | 8047 | 29.46
2008-09-08 | 6:05 | 411 | 68.21 | 41.164 | 29.233 | 2.603 | 7.04 | 7268 | 27.3
2008-09-08 | 6:06 | 463 | 66.14 | 51.073 | 29.24 | 2.603 | 6.92 | 6801 | 23.73
2008-09-08 | 6:07 | 522 | 63.28 | 61.287 | 29.245 | 2.603 | 6.81 | 6571 | 21.45
2008-09-08 | 6:07 | 561 | 60.31 | 71.232 | 29.25 | 2.603 | 6.77 | 6413 | 22.67
2008-09-08 | 6:09 | 627 | 56.79 | 80.832 | 29.252 | 2.603 | 6.83 | 6160 | 25.49
2008-09-08 | 6:09 | 666 | 53.6 | 91.243 | 29.253 | 2.603 | 6.79 | 5715 | 32.8
2008-09-08 | 6:10 | 719 | 53.48 | 93.963 | 29.253 | 2.603 | 6.85 | 5508 | 33.3

## Finegold
In-Situ Inc. | Troll 9000 Profiler
Report generated: | 2008-11-20 | 13:32
Report from file: | ...\SN47636 2003-07-11 062408 fin080908.bin
Win-Situ Version | 4.5
Serial number: | 47636
Firmware Version | 2.03
Unit name: | Troll 9000
Test name: |  | fin080908
Test defined on: | 2008-09-08 | 6:24
Test started on: | 2008-09-08 | 6:24
Test stopped on: | N/A | N/A
Test extracted on: | N/A | N/A
Data gathered using Event testing
Time between data points: 0.0 | Seconds.
Time between default storages: 0.0 | Seconds.
Monitoring data on channel [1]
Data stored if delta value exceeds: | 0 | Fahrenheit
Number of data samples: | 21
TOTAL DATA SAMPLES | 21
Channel number [1]
Measurement type: | Temperature
Channel name:
Channel number [2]
Measurement type: | Pressure
Channel name: | OnBoard Pressure
Sensor Range: | 300 PSIG.
Density: |  | 1.000 g/cm3
Latitude: | 45 degrees
Elevation: | 0.000 meters (0.000 feet)
Channel number [3]
Measurement type: | Barometric Pressure
Channel name:
Channel number [5]
Measurement type: | Battery Voltage
Channel name:
Channel number [11]
Measurement type: | pH
Channel name:
Channel number [36]
Measurement type: | Rugged Dissolved Oxygen
Channel name:
Channel number [45]
Measurement type: | Conductivity, Low Range
Channel name:
|  |  | Chan[1] | Chan[2] | Chan[3] | Chan[5] | Chan[11] | Chan[36] | Chan[45]
|  |  | Temperature | Pressure | Barometric | Battery | pH | Rugged DO | Conductivity
Date | Time | ET (sec) | Fahrenheit | Feet H2O | Inches Hg | Volts | pH | micrograms/L | microSiemens/cm Actual Conductivity
-------- | -------- | ------------ | --------------- | --------------- | --------------- | --------------- | --------------- | --------------- | ---------------
2008-09-08 | 6:25 | 25 | 76.14 | 0.635 | 29.227 | 2.603 | 7.78 | 8858 | 35.77
2008-09-08 | 6:25 | 78 | 76.14 | 3.296 | 29.231 | 2.603 | 7.79 | 8738 | 35.82
2008-09-08 | 6:26 | 104 | 76.16 | 6.045 | 29.236 | 2.603 | 7.79 | 8727 | 35.78
2008-09-08 | 6:26 | 131 | 76.01 | 8.976 | 29.233 | 2.603 | 7.8 | 8773 | 35.74
2008-09-08 | 6:27 | 163 | 75.87 | 11.922 | 29.229 | 2.603 | 7.76 | 8787 | 35.63
2008-09-08 | 6:27 | 190 | 75.86 | 11.892 | 29.228 | 2.603 | 7.76 | 8763 | 35.63
2008-09-08 | 6:28 | 229 | 75.72 | 15.276 | 29.229 | 2.603 | 7.78 | 8826 | 35.43
2008-09-08 | 6:29 | 281 | 72.99 | 18.543 | 29.23 | 2.603 | 7.63 | 8985 | 32.37
2008-09-08 | 6:29 | 321 | 71.29 | 20.985 | 29.225 | 2.603 | 7.43 | 8759 | 31.2
2008-09-08 | 6:31 | 386 | 70.69 | 24.113 | 29.225 | 2.603 | 7.32 | 8535 | 30.71
2008-09-08 | 6:31 | 439 | 69.93 | 26.987 | 29.226 | 2.603 | 7.21 | 8341 | 30.16
2008-09-08 | 6:32 | 478 | 68.13 | 37.1 | 29.225 | 2.603 | 7.14 | 8083 | 28.43
2008-09-08 | 6:33 | 537 | 64.93 | 46.804 | 29.229 | 2.603 | 6.92 | 7354 | 22.94
2008-09-08 | 6:34 | 590 | 62.15 | 57.38 | 29.231 | 2.603 | 6.85 | 7160 | 21.98
2008-09-08 | 6:35 | 655 | 60.59 | 66.893 | 29.24 | 2.603 | 6.85 | 7011 | 23.03
2008-09-08 | 6:36 | 728 | 57.99 | 76.967 | 29.248 | 2.603 | 6.81 | 6132 | 28.33
2008-09-08 | 6:37 | 767 | 58.07 | 77.013 | 29.258 | 2.603 | 6.82 | 6012 | 28.34
2008-09-08 | 6:39 | 885 | 55.07 | 87.59 | 29.272 | 2.577 | 6.77 | 4744 | 34.31
2008-09-08 | 6:41 | 990 | 52.92 | 97.402 | 29.282 | 2.577 | 6.77 | 4042 | 38.93
2008-09-08 | 6:42 | 1082 | 51.34 | 107.304 | 29.294 | 2.577 | 6.79 | 3700 | 41.46
2008-09-08 | 6:43 | 1121 | 50.27 | 117.132 | 29.29 | 2.577 | 6.76 | 3575 | 43.51