## Forebay
In-Situ Inc. | Troll 9000 Profiler
Report generated: | 2008-11-20 | 13:35
Report from file: | ...\SN47636 2003-08-01 065359 20080929_dam.bin
Win-Situ Version | 4.5
Serial number: | 47636
Firmware Version | 2.03
Unit name: | Troll 9000
Test name: |  | 20080929_dam
Test defined on: | 2008-09-29 | 6:54
Test started on: | 2008-09-29 | 6:54
Test stopped on: | N/A | N/A
Test extracted on: | N/A | N/A
Data gathered using Event testing
Time between data points: 0.0 | Seconds.
Time between default storages: 0.0 | Seconds.
Monitoring data on channel [1]
Data stored if delta value exceeds: | 0 | Fahrenheit
Number of data samples: | 25
TOTAL DATA SAMPLES | 25
Channel number [1]
Measurement type: | Temperature
Channel name:
Channel number [2]
Measurement type: | Pressure
Channel name: | OnBoard Pressure
Sensor Range: | 300 PSIG.
Density: |  | 1.000 g/cm3
Latitude: | 45 degrees
Elevation: | 0.000 meters (0.000 feet)
Channel number [3]
Measurement type: | Barometric Pressure
Channel name:
Channel number [5]
Measurement type: | Battery Voltage
Channel name:
Channel number [11]
Measurement type: | pH
Channel name:
Channel number [36]
Measurement type: | Rugged Dissolved Oxygen
Channel name:
Channel number [45]
Measurement type: | Conductivity, Low Range
Channel name:
|  |  | Chan[1] | Chan[2] | Chan[3] | Chan[5] | Chan[11] | Chan[36] | Chan[45]
|  |  | Temperature | Pressure | Barometric | Battery | pH | Rugged DO | Conductivity
Date | Time | ET (sec) | Fahrenheit | Feet H2O | Inches Hg | Volts | pH | micrograms/L | microSiemens/cm Actual Conductivity
-------- | -------- | ------------ | --------------- | --------------- | --------------- | --------------- | --------------- | --------------- | ---------------
2008-09-29 | 6:55 | 59 | 74.09 | 1.718 | 29.419 | 3.124 | 8.7 | 11986 | 34.93
2008-09-29 | 6:56 | 111 | 74.06 | 3.059 | 29.423 | 3.124 | 8.75 | 12100 | 34.92
2008-09-29 | 6:57 | 177 | 74 | 5.99 | 29.43 | 3.098 | 8.77 | 12312 | 34.87
2008-09-29 | 6:58 | 256 | 73.95 | 9.035 | 29.433 | 3.098 | 8.78 | 12439 | 34.86
2008-09-29 | 6:59 | 295 | 73.92 | 12.038 | 29.434 | 3.124 | 8.76 | 12514 | 34.85
2008-09-29 | 7:00 | 348 | 73.75 | 15.03 | 29.438 | 3.124 | 8.83 | 12533 | 34.9
2008-09-29 | 7:01 | 414 | 73.46 | 18.09 | 29.441 | 3.124 | 8.8 | 12378 | 34.69
2008-09-29 | 7:02 | 453 | 73.21 | 21.028 | 29.443 | 3.124 | 8.67 | 12232 | 34.27
2008-09-29 | 7:03 | 525 | 71.25 | 24.135 | 29.446 | 3.098 | 7.84 | 11310 | 31.12
2008-09-29 | 7:03 | 565 | 69.74 | 27.078 | 29.444 | 3.124 | 7.54 | 9985 | 29.45
2008-09-29 | 7:04 | 624 | 68.23 | 37.06 | 29.441 | 3.098 | 7.22 | 8571 | 28.38
2008-09-29 | 7:05 | 677 | 66.3 | 46.955 | 29.448 | 3.098 | 7.05 | 7690 | 24.2
2008-09-29 | 7:06 | 743 | 62.5 | 57.173 | 29.454 | 3.098 | 6.91 | 7259 | 21.85
2008-09-29 | 7:08 | 822 | 60.14 | 67.047 | 29.463 | 3.098 | 6.85 | 7173 | 22.58
2008-09-29 | 7:09 | 881 | 57.64 | 77.13 | 29.468 | 3.098 | 6.83 | 7072 | 24.66
2008-09-29 | 7:10 | 966 | 55.35 | 87.06 | 29.485 | 3.072 | 6.88 | 7251 | 27.99
2008-09-29 | 7:11 | 1045 | 53.29 | 97.105 | 29.493 | 3.098 | 6.9 | 7000 | 33.26
2008-09-29 | 7:13 | 1118 | 51.87 | 107.041 | 29.508 | 3.072 | 6.92 | 6858 | 36.85
2008-09-29 | 7:14 | 1190 | 50.87 | 117.057 | 29.522 | 3.072 | 6.92 | 6408 | 39.37
2008-09-29 | 7:15 | 1249 | 49.93 | 127.15 | 29.53 | 3.098 | 6.92 | 6086 | 41.82
2008-09-29 | 7:16 | 1308 | 49.12 | 137.189 | 29.541 | 3.072 | 6.91 | 5659 | 43.89
2008-09-29 | 7:17 | 1361 | 48.63 | 147.078 | 29.551 | 3.072 | 6.9 | 5287 | 45.04
2008-09-29 | 7:19 | 1473 | 48.29 | 156.962 | 29.577 | 3.072 | 6.89 | 4763 | 45.75
2008-09-29 | 7:19 | 1526 | 48.12 | 167.079 | 29.582 | 3.098 | 6.86 | 4024 | 46.55
2008-09-29 | 7:20 | 1572 | 48.08 | 173.314 | 29.585 | 3.098 | 6.79 | 858 | 47.18

## Winchell Bay
In-Situ Inc. | Troll 9000 Profiler
Report generated: | 2008-11-20 | 13:38
Report from file: | ...\SN47636 2003-08-01 073306 20080929_win.bin
Win-Situ Version | 4.5
Serial number: | 47636
Firmware Version | 2.03
Unit name: | Troll 9000
Test name: |  | 20080929_win
Test defined on: | 2008-09-29 | 7:33
Test started on: | 2008-09-29 | 7:33
Test stopped on: | N/A | N/A
Test extracted on: | N/A | N/A
Data gathered using Event testing
Time between data points: 0.0 | Seconds.
Time between default storages: 0.0 | Seconds.
Monitoring data on channel [1]
Data stored if delta value exceeds: | 0 | Fahrenheit
Number of data samples: | 16
TOTAL DATA SAMPLES | 16
Channel number [1]
Measurement type: | Temperature
Channel name:
Channel number [2]
Measurement type: | Pressure
Channel name: | OnBoard Pressure
Sensor Range: | 300 PSIG.
Density: |  | 1.000 g/cm3
Latitude: | 45 degrees
Elevation: | 0.000 meters (0.000 feet)
Channel number [3]
Measurement type: | Barometric Pressure
Channel name:
Channel number [5]
Measurement type: | Battery Voltage
Channel name:
Channel number [11]
Measurement type: | pH
Channel name:
Channel number [36]
Measurement type: | Rugged Dissolved Oxygen
Channel name:
Channel number [45]
Measurement type: | Conductivity, Low Range
Channel name:
|  |  | Chan[1] | Chan[2] | Chan[3] | Chan[5] | Chan[11] | Chan[36] | Chan[45]
|  |  | Temperature | Pressure | Barometric | Battery | pH | Rugged DO | Conductivity
Date | Time | ET (sec) | Fahrenheit | Feet H2O | Inches Hg | Volts | pH | micrograms/L | microSiemens/cm Actual Conductivity
-------- | -------- | ------------ | --------------- | --------------- | --------------- | --------------- | --------------- | --------------- | ---------------
2008-09-29 | 7:36 | 145 | 74.9 | 0.98 | 29.453 | 3.098 | 8.52 | 11256 | 34.73
2008-09-29 | 7:37 | 204 | 74.77 | 2.919 | 29.452 | 3.072 | 8.56 | 11278 | 34.75
2008-09-29 | 7:37 | 243 | 74.62 | 6.115 | 29.46 | 3.072 | 8.55 | 11241 | 34.7
2008-09-29 | 7:38 | 296 | 73.68 | 9.071 | 29.457 | 3.072 | 8.69 | 11397 | 34.16
2008-09-29 | 7:39 | 335 | 73.32 | 12.007 | 29.453 | 3.072 | 8.63 | 11359 | 33.88
2008-09-29 | 7:39 | 368 | 73.22 | 15.167 | 29.449 | 3.098 | 8.6 | 11317 | 33.84
2008-09-29 | 7:40 | 401 | 73.05 | 17.953 | 29.45 | 3.098 | 8.49 | 11228 | 33.62
2008-09-29 | 7:40 | 441 | 72.64 | 21.004 | 29.453 | 3.072 | 8.15 | 10964 | 32.95
2008-09-29 | 7:41 | 493 | 70.91 | 24.076 | 29.454 | 3.072 | 7.47 | 8672 | 30.49
2008-09-29 | 7:42 | 526 | 69.3 | 27.093 | 29.454 | 3.072 | 7.23 | 8101 | 29.14
2008-09-29 | 7:43 | 579 | 68.14 | 37.035 | 29.453 | 3.072 | 7 | 7323 | 27.99
2008-09-29 | 7:43 | 618 | 65.95 | 47.092 | 29.459 | 3.072 | 6.86 | 6611 | 24.25
2008-09-29 | 7:44 | 671 | 62.8 | 57.13 | 29.462 | 3.072 | 6.76 | 6242 | 21.72
2008-09-29 | 7:45 | 724 | 60.71 | 66.999 | 29.466 | 3.072 | 6.74 | 6237 | 22.21
2008-09-29 | 7:46 | 776 | 57.79 | 77.021 | 29.469 | 3.072 | 6.72 | 5761 | 24.67
2008-09-29 | 7:47 | 835 | 54.97 | 86.208 | 29.466 | 3.072 | 6.73 | 3215 | 29.9

## Finegold
In-Situ Inc. | Troll 9000 Profiler
Report generated: | 2008-11-20 | 13:40
Report from file: | ...\SN47636 2003-08-01 080059 20080929_Fin.bin
Win-Situ Version | 4.5
Serial number: | 47636
Firmware Version | 2.03
Unit name: | Troll 9000
Test name: |  | 20080929_Fin
Test defined on: | 2008-09-29 | 8:01
Test started on: | 2008-09-29 | 8:01
Test stopped on: | N/A | N/A
Test extracted on: | N/A | N/A
Data gathered using Event testing
Time between data points: 0.0 | Seconds.
Time between default storages: 0.0 | Seconds.
Monitoring data on channel [1]
Data stored if delta value exceeds: | 0 | Fahrenheit
Number of data samples: | 17
TOTAL DATA SAMPLES | 17
Channel number [1]
Measurement type: | Temperature
Channel name:
Channel number [2]
Measurement type: | Pressure
Channel name: | OnBoard Pressure
Sensor Range: | 300 PSIG.
Density: |  | 1.000 g/cm3
Latitude: | 45 degrees
Elevation: | 0.000 meters (0.000 feet)
Channel number [3]
Measurement type: | Barometric Pressure
Channel name:
Channel number [5]
Measurement type: | Battery Voltage
Channel name:
Channel number [11]
Measurement type: | pH
Channel name:
Channel number [36]
Measurement type: | Rugged Dissolved Oxygen
Channel name:
Channel number [45]
Measurement type: | Conductivity, Low Range
Channel name:
|  |  | Chan[1] | Chan[2] | Chan[3] | Chan[5] | Chan[11] | Chan[36] | Chan[45]
|  |  | Temperature | Pressure | Barometric | Battery | pH | Rugged DO | Conductivity
Date | Time | ET (sec) | Fahrenheit | Feet H2O | Inches Hg | Volts | pH | micrograms/L | microSiemens/cm Actual Conductivity
-------- | -------- | ------------ | --------------- | --------------- | --------------- | --------------- | --------------- | --------------- | ---------------
2008-09-29 | 8:03 | 105 | 74.22 | 1.124 | 29.433 | 3.072 | 8.12 | 10511 | 34.1
2008-09-29 | 8:03 | 125 | 74.21 | 1.126 | 29.433 | 3.072 | 8.1 | 10544 | 34.09
2008-09-29 | 8:04 | 158 | 73.86 | 3.026 | 29.427 | 3.072 | 8.11 | 10786 | 34
2008-09-29 | 8:04 | 190 | 73.64 | 6.065 | 29.432 | 3.072 | 8.08 | 10938 | 33.81
2008-09-29 | 8:05 | 223 | 73.51 | 9.073 | 29.428 | 3.072 | 8.06 | 11038 | 33.76
2008-09-29 | 8:05 | 256 | 73.17 | 12.024 | 29.429 | 3.072 | 8.1 | 11036 | 33.61
2008-09-29 | 8:07 | 335 | 72.35 | 14.972 | 29.433 | 3.072 | 7.85 | 10574 | 33.01
2008-09-29 | 8:07 | 381 | 71.55 | 18.1 | 29.434 | 3.046 | 7.71 | 10382 | 31.98
2008-09-29 | 8:08 | 427 | 69.42 | 28.137 | 29.434 | 3.072 | 7.5 | 9957 | 31.5
2008-09-29 | 8:09 | 474 | 67.79 | 38.209 | 29.441 | 3.072 | 7.27 | 9297 | 30.25
2008-09-29 | 8:10 | 520 | 65.42 | 48.008 | 29.451 | 3.072 | 7.07 | 7923 | 25.52
2008-09-29 | 8:11 | 572 | 62.45 | 58.158 | 29.453 | 3.046 | 6.89 | 7065 | 22.34
2008-09-29 | 8:11 | 618 | 60.23 | 68.041 | 29.457 | 3.046 | 6.83 | 6684 | 24.29
2008-09-29 | 8:12 | 664 | 57.45 | 78.047 | 29.46 | 3.046 | 6.77 | 5605 | 30.2
2008-09-29 | 8:13 | 704 | 54.83 | 88.064 | 29.462 | 3.072 | 6.75 | 4164 | 36.54
2008-09-29 | 8:14 | 756 | 53.4 | 98.123 | 29.468 | 3.072 | 6.76 | 3271 | 39.3
2008-09-29 | 8:14 | 802 | 51.97 | 107.153 | 29.467 | 3.046 | 6.76 | 1270 | 41.88