## Forebay
In-Situ Inc. | Troll 9000 Profiler
Report generated: | 2008-11-20 | 13:49
Report from file: | ...\SN47636 2003-09-01 061258 20081030_dam.bin
Win-Situ Version | 4.5
Serial number: | 47636
Firmware Version | 2.03
Unit name: | Troll 9000
Test name: |  | 20081030_dam
Test defined on: | 2008-10-30 | 6:13
Test started on: | 2008-10-30 | 6:13
Test stopped on: | N/A | N/A
Test extracted on: | N/A | N/A
Data gathered using Event testing
Time between data points: 0.0 | Seconds.
Time between default storages: 0.0 | Seconds.
Monitoring data on channel [1]
Data stored if delta value exceeds: | 0 | Fahrenheit
Number of data samples: | 31
TOTAL DATA SAMPLES | 31
Channel number [1]
Measurement type: | Temperature
Channel name:
Channel number [2]
Measurement type: | Pressure
Channel name: | OnBoard Pressure
Sensor Range: | 300 PSIG.
Density: |  | 1.000 g/cm3
Latitude: | 45 degrees
Elevation: | 0.000 meters (0.000 feet)
Channel number [3]
Measurement type: | Barometric Pressure
Channel name:
Channel number [5]
Measurement type: | Battery Voltage
Channel name:
Channel number [11]
Measurement type: | pH
Channel name:
Channel number [36]
Measurement type: | Rugged Dissolved Oxygen
Channel name:
Channel number [45]
Measurement type: | Conductivity, Low Range
Channel name:
|  |  | Chan[1] | Chan[2] | Chan[3] | Chan[5] | Chan[11] | Chan[36] | Chan[45]
|  |  | Temperature | Pressure | Barometric | Battery | pH | Rugged DO | Conductivity
Date | Time | ET (sec) | Fahrenheit | Feet H2O | Inches Hg | Volts | pH | micrograms/L | microSiemens/cm Actual Conductivity
-------- | -------- | ------------ | --------------- | --------------- | --------------- | --------------- | --------------- | --------------- | ---------------
2008-10-30 | 6:14 | 33 | 65.44 | 0.891 | 29.418 | 2.785 | 7.67 | 8435 | 28.74
2008-10-30 | 6:14 | 85 | 65.43 | 2.985 | 29.401 | 2.785 | 7.53 | 8513 | 29.11
2008-10-30 | 6:15 | 118 | 65.43 | 5.999 | 29.407 | 2.785 | 7.47 | 8672 | 29.18
2008-10-30 | 6:15 | 145 | 65.43 | 9 | 29.41 | 2.785 | 7.47 | 8773 | 29.16
2008-10-30 | 6:16 | 184 | 65.43 | 12.098 | 29.411 | 2.785 | 7.41 | 8908 | 29.21
2008-10-30 | 6:17 | 230 | 65.43 | 15.107 | 29.414 | 2.785 | 7.45 | 8826 | 29.18
2008-10-30 | 6:17 | 263 | 65.43 | 18.045 | 29.419 | 2.785 | 7.44 | 8714 | 29.21
2008-10-30 | 6:18 | 302 | 65.41 | 21.083 | 29.423 | 2.785 | 7.44 | 8625 | 29.19
2008-10-30 | 6:18 | 329 | 65.43 | 24.087 | 29.427 | 2.785 | 7.42 | 8558 | 29.21
2008-10-30 | 6:19 | 355 | 65.4 | 27.008 | 29.431 | 2.785 | 7.42 | 8523 | 29.19
2008-10-30 | 6:19 | 388 | 65.4 | 30.061 | 29.435 | 2.785 | 7.42 | 8507 | 29.18
2008-10-30 | 6:20 | 414 | 65.4 | 32.932 | 29.439 | 2.785 | 7.37 | 8508 | 29.2
2008-10-30 | 6:20 | 447 | 65.37 | 36.12 | 29.441 | 2.785 | 7.4 | 8491 | 29.16
2008-10-30 | 6:21 | 480 | 65.36 | 39.024 | 29.446 | 2.759 | 7.4 | 8479 | 29.19
2008-10-30 | 6:22 | 526 | 65.36 | 42.145 | 29.45 | 2.785 | 7.41 | 8456 | 29.17
2008-10-30 | 6:22 | 572 | 65.16 | 45.023 | 29.454 | 2.759 | 7.32 | 8148 | 28.56
2008-10-30 | 6:23 | 611 | 64.78 | 48.02 | 29.458 | 2.759 | 7.15 | 7391 | 27.67
2008-10-30 | 6:24 | 651 | 64.64 | 51.119 | 29.461 | 2.759 | 7.1 | 6916 | 27.13
2008-10-30 | 6:25 | 697 | 63.23 | 54.083 | 29.463 | 2.785 | 6.89 | 5937 | 23.46
2008-10-30 | 6:26 | 808 | 62.39 | 57.125 | 29.469 | 2.759 | 6.78 | 5443 | 22.51
2008-10-30 | 6:27 | 861 | 59.99 | 67.061 | 29.469 | 2.759 | 6.72 | 5151 | 22.89
2008-10-30 | 6:28 | 914 | 57.12 | 77.158 | 29.472 | 2.759 | 6.77 | 5208 | 25.46
2008-10-30 | 6:29 | 966 | 54.48 | 87.158 | 29.476 | 2.759 | 6.84 | 5565 | 29.88
2008-10-30 | 6:30 | 1012 | 52.73 | 97.001 | 29.481 | 2.759 | 6.87 | 5471 | 34.32
2008-10-30 | 6:31 | 1058 | 51.37 | 107.172 | 29.489 | 2.759 | 6.87 | 5027 | 38.61
2008-10-30 | 6:31 | 1111 | 50.41 | 117.123 | 29.5 | 2.759 | 6.88 | 4556 | 40.85
2008-10-30 | 6:32 | 1150 | 49.56 | 127.084 | 29.509 | 2.759 | 6.89 | 4162 | 43.19
2008-10-30 | 6:33 | 1190 | 49.03 | 137.127 | 29.521 | 2.759 | 6.9 | 3961 | 44.82
2008-10-30 | 6:34 | 1255 | 48.69 | 147.027 | 29.545 | 2.759 | 6.89 | 3328 | 45.85
2008-10-30 | 6:35 | 1308 | 48.5 | 157.056 | 29.557 | 2.759 | 6.87 | 2719 | 46.81
2008-10-30 | 6:35 | 1341 | 48.5 | 158.455 | 29.559 | 2.759 | 6.85 | 1021 | 46.98

## Winchell Bay
In-Situ Inc. | Troll 9000 Profiler
Report generated: | 2008-11-20 | 14:01
Report from file: | ...\SN47636 2003-09-01 065248 20081030_win.bin
Win-Situ Version | 4.5
Serial number: | 47636
Firmware Version | 2.03
Unit name: | Troll 9000
Test name: |  | 20081030_win
Test defined on: | 2008-10-30 | 6:53
Test started on: | 2008-10-30 | 6:53
Test stopped on: | N/A | N/A
Test extracted on: | N/A | N/A
Data gathered using Event testing
Time between data points: 0.0 | Seconds.
Time between default storages: 0.0 | Seconds.
Monitoring data on channel [1]
Data stored if delta value exceeds: | 0 | Fahrenheit
Number of data samples: | 24
TOTAL DATA SAMPLES | 24
Channel number [1]
Measurement type: | Temperature
Channel name:
Channel number [2]
Measurement type: | Pressure
Channel name: | OnBoard Pressure
Sensor Range: | 300 PSIG.
Density: |  | 1.000 g/cm3
Latitude: | 45 degrees
Elevation: | 0.000 meters (0.000 feet)
Channel number [3]
Measurement type: | Barometric Pressure
Channel name:
Channel number [5]
Measurement type: | Battery Voltage
Channel name:
Channel number [11]
Measurement type: | pH
Channel name:
Channel number [36]
Measurement type: | Rugged Dissolved Oxygen
Channel name:
Channel number [45]
Measurement type: | Conductivity, Low Range
Channel name:
|  |  | Chan[1] | Chan[2] | Chan[3] | Chan[5] | Chan[11] | Chan[36] | Chan[45]
|  |  | Temperature | Pressure | Barometric | Battery | pH | Rugged DO | Conductivity
Date | Time | ET (sec) | Fahrenheit | Feet H2O | Inches Hg | Volts | pH | micrograms/L | microSiemens/cm Actual Conductivity
-------- | -------- | ------------ | --------------- | --------------- | --------------- | --------------- | --------------- | --------------- | ---------------
2008-10-30 | 6:53 | 33 | 65.19 | 1.153 | 29.437 | 2.785 | 7.46 | 9271 | 29.13
2008-10-30 | 6:55 | 112 | 65.26 | 3.137 | 29.444 | 2.759 | 7.39 | 8397 | 29.27
2008-10-30 | 6:55 | 145 | 65.26 | 3.019 | 29.443 | 2.759 | 7.36 | 8377 | 29.25
2008-10-30 | 6:56 | 178 | 65.27 | 6.053 | 29.454 | 2.759 | 7.29 | 8337 | 29.24
2008-10-30 | 6:56 | 204 | 65.26 | 9.063 | 29.454 | 2.759 | 7.34 | 8327 | 29.25
2008-10-30 | 6:57 | 243 | 65.26 | 11.975 | 29.451 | 2.759 | 7.32 | 8336 | 29.25
2008-10-30 | 6:57 | 276 | 65.24 | 14.973 | 29.452 | 2.759 | 7.34 | 8343 | 29.24
2008-10-30 | 6:58 | 309 | 65.23 | 18.076 | 29.454 | 2.759 | 7.29 | 8320 | 29.27
2008-10-30 | 6:58 | 335 | 65.2 | 21.029 | 29.457 | 2.759 | 7.29 | 8168 | 29.13
2008-10-30 | 6:59 | 381 | 65.17 | 24.005 | 29.461 | 2.759 | 7.29 | 7960 | 29.07
2008-10-30 | 7:00 | 408 | 65.13 | 26.978 | 29.465 | 2.759 | 7.22 | 7836 | 28.98
2008-10-30 | 7:00 | 434 | 65.11 | 30.001 | 29.468 | 2.733 | 7.21 | 7693 | 28.91
2008-10-30 | 7:01 | 487 | 65.08 | 30.007 | 29.469 | 2.733 | 7.23 | 7590 | 28.9
2008-10-30 | 7:02 | 526 | 65.09 | 33.014 | 29.471 | 2.759 | 7.2 | 7497 | 28.89
2008-10-30 | 7:03 | 612 | 64.92 | 36.12 | 29.473 | 2.759 | 7.18 | 7532 | 28.69
2008-10-30 | 7:04 | 645 | 64.84 | 39.065 | 29.474 | 2.759 | 7.14 | 7433 | 28.6
2008-10-30 | 7:04 | 691 | 64.76 | 42.146 | 29.477 | 2.733 | 7.1 | 7314 | 28.42
2008-10-30 | 7:05 | 723 | 64.71 | 45.075 | 29.479 | 2.733 | 7.09 | 7255 | 28.34
2008-10-30 | 7:06 | 763 | 64.44 | 48.198 | 29.48 | 2.733 | 7.04 | 6511 | 27.41
2008-10-30 | 7:06 | 802 | 64.05 | 51.139 | 29.483 | 2.733 | 6.97 | 6190 | 26.8
2008-10-30 | 7:07 | 849 | 62.74 | 54.205 | 29.484 | 2.759 | 6.78 | 5205 | 23.69
2008-10-30 | 7:07 | 881 | 62.09 | 57.079 | 29.483 | 2.733 | 6.77 | 5005 | 22.97
2008-10-30 | 7:08 | 934 | 59.56 | 67.157 | 29.486 | 2.733 | 6.65 | 4602 | 23.44
2008-10-30 | 7:09 | 967 | 59.04 | 73.082 | 29.488 | 2.733 | 6.75 | 2699 | 24.07

## Finegold
In-Situ Inc. | Troll 9000 Profiler
Report generated: | 2008-11-20 | 14:06
Report from file: | ...\SN47636 2003-09-01 072138 20081030_fin.bin
Win-Situ Version | 4.5
Serial number: | 47636
Firmware Version | 2.03
Unit name: | Troll 9000
Test name: |  | 20081030_fin
Test defined on: | 2008-10-30 | 7:22
Test started on: | 2008-10-30 | 7:22
Test stopped on: | N/A | N/A
Test extracted on: | N/A | N/A
Data gathered using Event testing
Time between data points: 0.0 | Seconds.
Time between default storages: 0.0 | Seconds.
Monitoring data on channel [1]
Data stored if delta value exceeds: | 0 | Fahrenheit
Number of data samples: | 24
TOTAL DATA SAMPLES | 24
Channel number [1]
Measurement type: | Temperature
Channel name:
Channel number [2]
Measurement type: | Pressure
Channel name: | OnBoard Pressure
Sensor Range: | 300 PSIG.
Density: |  | 1.000 g/cm3
Latitude: | 45 degrees
Elevation: | 0.000 meters (0.000 feet)
Channel number [3]
Measurement type: | Barometric Pressure
Channel name:
Channel number [5]
Measurement type: | Battery Voltage
Channel name:
Channel number [11]
Measurement type: | pH
Channel name:
Channel number [36]
Measurement type: | Rugged Dissolved Oxygen
Channel name:
Channel number [45]
Measurement type: | Conductivity, Low Range
Channel name:
|  |  | Chan[1] | Chan[2] | Chan[3] | Chan[5] | Chan[11] | Chan[36] | Chan[45]
|  |  | Temperature | Pressure | Barometric | Battery | pH | Rugged DO | Conductivity
Date | Time | ET (sec) | Fahrenheit | Feet H2O | Inches Hg | Volts | pH | micrograms/L | microSiemens/cm Actual Conductivity
-------- | -------- | ------------ | --------------- | --------------- | --------------- | --------------- | --------------- | --------------- | ---------------
2008-10-30 | 7:22 | 26 | 64.64 | 1.064 | 29.435 | 2.759 | 7.39 | 8761 | 30.61
2008-10-30 | 7:23 | 72 | 64.68 | 3.045 | 29.436 | 2.759 | 7.33 | 8493 | 30.68
2008-10-30 | 7:23 | 105 | 64.67 | 6.083 | 29.446 | 2.733 | 7.33 | 8460 | 30.68
2008-10-30 | 7:24 | 132 | 64.67 | 8.917 | 29.447 | 2.759 | 7.31 | 8469 | 30.72
2008-10-30 | 7:25 | 184 | 64.67 | 11.701 | 29.444 | 2.733 | 7.34 | 8381 | 30.71
2008-10-30 | 7:25 | 230 | 64.64 | 14.931 | 29.445 | 2.733 | 7.31 | 8271 | 30.8
2008-10-30 | 7:26 | 270 | 64.61 | 18.199 | 29.447 | 2.759 | 7.32 | 8186 | 30.78
2008-10-30 | 7:27 | 335 | 64.63 | 21.134 | 29.451 | 2.759 | 7.32 | 8140 | 30.78
2008-10-30 | 7:28 | 362 | 64.63 | 24.104 | 29.454 | 2.733 | 7.31 | 8139 | 30.77
2008-10-30 | 7:28 | 388 | 64.6 | 27.142 | 29.456 | 2.733 | 7.31 | 8121 | 30.78
2008-10-30 | 7:29 | 421 | 64.51 | 30.017 | 29.459 | 2.759 | 7.28 | 7998 | 31.01
2008-10-30 | 7:29 | 447 | 64.47 | 32.926 | 29.462 | 2.759 | 7.27 | 7919 | 31.08
2008-10-30 | 7:30 | 480 | 64.44 | 36.136 | 29.464 | 2.733 | 7.25 | 7884 | 31.18
2008-10-30 | 7:30 | 506 | 64.27 | 39.063 | 29.468 | 2.733 | 7.23 | 7797 | 31.71
2008-10-30 | 7:31 | 533 | 64.1 | 42.082 | 29.47 | 2.733 | 7.18 | 7644 | 32.21
2008-10-30 | 7:31 | 565 | 64.04 | 45.022 | 29.474 | 2.733 | 7.17 | 7437 | 32.61
2008-10-30 | 7:32 | 598 | 63.74 | 48.067 | 29.477 | 2.733 | 7.12 | 7218 | 34.21
2008-10-30 | 7:32 | 638 | 62.9 | 51.073 | 29.48 | 2.733 | 7.11 | 6992 | 35.26
2008-10-30 | 7:33 | 677 | 62.44 | 54.094 | 29.482 | 2.733 | 7.06 | 6754 | 33.13
2008-10-30 | 7:34 | 717 | 60.07 | 64.007 | 29.486 | 2.733 | 6.91 | 5528 | 25.62
2008-10-30 | 7:34 | 769 | 56.71 | 74.125 | 29.487 | 2.733 | 6.73 | 3407 | 33.79
2008-10-30 | 7:35 | 815 | 54.52 | 83.994 | 29.489 | 2.733 | 6.73 | 2207 | 38.92
2008-10-30 | 7:36 | 848 | 52.78 | 93.836 | 29.494 | 2.733 | 6.72 | 1369 | 41.93
2008-10-30 | 7:36 | 888 | 51.81 | 101.072 | 29.497 | 2.733 | 6.74 | 155 | 44.11