## Forebay
In-Situ Inc. | Troll 9000 Profiler
Report generated: | 2008-12-11 | 7:02
Report from file: | ...\SN47636 2008-11-25 104322 20081125-fltr.bin
Win-Situ Version | 4.5
Serial number: | 47636
Firmware Version | 2.03
Unit name: | Troll 9000
Test name: |  | 20081125-fltr
Test defined on: | 2008-11-25 | 10:43
Test started on: | 2008-11-25 | 10:43
Test stopped on: | N/A | N/A
Test extracted on: | N/A | N/A
Data gathered using Event testing
Time between data points: 0.0 | Seconds.
Time between default storages: 0.0 | Seconds.
Monitoring data on channel [1]
Data stored if delta value exceeds: | 0 | Fahrenheit
Number of data samples: | 30
TOTAL DATA SAMPLES | 30
Channel number [1]
Measurement type: | Temperature
Channel name:
Channel number [2]
Measurement type: | Pressure
Channel name: | OnBoard Pressure
Sensor Range: | 300 PSIG.
Density: |  | 1.000 g/cm3
Latitude: | 45 degrees
Elevation: | 0.000 meters (0.000 feet)
Channel number [3]
Measurement type: | Barometric Pressure
Channel name:
Channel number [5]
Measurement type: | Battery Voltage
Channel name:
Channel number [11]
Measurement type: | pH
Channel name:
Channel number [36]
Measurement type: | Rugged Dissolved Oxygen
Channel name:
Channel number [45]
Measurement type: | Conductivity, Low Range
Channel name:
|  |  | Chan[1] | Chan[2] | Chan[3] | Chan[5] | Chan[11] | Chan[36] | Chan[45]
|  |  | Temperature | Pressure | Barometric | Battery | pH | Rugged DO | Conductivity
Date | Time | ET (sec) | Fahrenheit | Feet H2O | Inches Hg | Volts | pH | micrograms/L | microSiemens/cm Actual Conductivity
-------- | -------- | ------------ | --------------- | --------------- | --------------- | --------------- | --------------- | --------------- | ---------------
2008-11-25 | 10:44 | 44 | 60.82 | 1.821 | 29.555 | 2.629 | 7.11 | 8727 | 25.99
2008-11-25 | 10:45 | 76 | 60.73 | 4.675 | 29.56 | 2.655 | 7.07 | 8937 | 25.95
2008-11-25 | 10:46 | 148 | 60.67 | 7.037 | 29.564 | 2.655 | 7.04 | 9045 | 25.92
2008-11-25 | 10:46 | 187 | 60.65 | 10.333 | 29.565 | 2.629 | 7.02 | 9100 | 25.95
2008-11-25 | 10:47 | 214 | 60.62 | 13.476 | 29.567 | 2.629 | 7 | 9141 | 25.88
2008-11-25 | 10:47 | 240 | 60.59 | 16.401 | 29.569 | 2.629 | 6.99 | 9014 | 25.91
2008-11-25 | 10:48 | 272 | 60.6 | 19.241 | 29.573 | 2.629 | 6.98 | 8890 | 25.86
2008-11-25 | 10:48 | 305 | 60.58 | 21.947 | 29.576 | 2.629 | 6.94 | 8769 | 25.88
2008-11-25 | 10:49 | 344 | 60.57 | 24.736 | 29.582 | 2.629 | 6.97 | 8717 | 25.9
2008-11-25 | 10:51 | 429 | 60.56 | 28.327 | 29.587 | 2.629 | 6.93 | 8705 | 25.91
2008-11-25 | 10:51 | 462 | 60.57 | 34.089 | 29.592 | 2.629 | 6.72 | 8754 | 25.89
2008-11-25 | 10:52 | 501 | 60.56 | 35.391 | 29.594 | 2.629 | 6.92 | 8756 | 25.92
2008-11-25 | 10:52 | 540 | 60.55 | 38.932 | 29.597 | 2.629 | 6.92 | 8711 | 25.91
2008-11-25 | 10:54 | 612 | 60.55 | 41.987 | 29.602 | 2.629 | 6.9 | 8709 | 25.89
2008-11-25 | 10:54 | 656 | 60.53 | 45.076 | 29.604 | 2.603 | 6.92 | 8671 | 25.9
2008-11-25 | 10:55 | 688 | 60.5 | 48.434 | 29.607 | 2.603 | 6.9 | 8663 | 25.94
2008-11-25 | 10:56 | 734 | 60.3 | 51.004 | 29.61 | 2.629 | 6.84 | 8345 | 26.13
2008-11-25 | 10:56 | 773 | 59.97 | 53.963 | 29.612 | 2.603 | 6.79 | 7947 | 26.2
2008-11-25 | 10:57 | 799 | 59.5 | 57.031 | 29.615 | 2.603 | 6.69 | 7398 | 26.43
2008-11-25 | 10:57 | 832 | 58.43 | 67.033 | 29.619 | 2.603 | 6.57 | 6472 | 25.59
2008-11-25 | 10:58 | 884 | 57.94 | 77.14 | 29.626 | 2.603 | 6.44 | 5538 | 23.63
2008-11-25 | 10:59 | 936 | 56.99 | 87.118 | 29.638 | 2.603 | 6.36 | 5277 | 23.94
2008-11-25 | 11:00 | 1008 | 54.82 | 97.044 | 29.649 | 2.603 | 6.4 | 5338 | 27.76
2008-11-25 | 11:01 | 1041 | 52.82 | 107.156 | 29.651 | 2.603 | 6.38 | 4926 | 33.1
2008-11-25 | 11:01 | 1074 | 51 | 116.857 | 29.654 | 2.603 | 6.37 | 4158 | 38.53
2008-11-25 | 11:02 | 1106 | 50.04 | 127.06 | 29.66 | 2.603 | 6.38 | 3684 | 39.85
2008-11-25 | 11:02 | 1145 | 49.48 | 137.109 | 29.668 | 2.603 | 6.41 | 3458 | 41.14
2008-11-25 | 11:03 | 1184 | 49.07 | 146.985 | 29.681 | 2.603 | 6.43 | 3317 | 42.31
2008-11-25 | 11:04 | 1224 | 48.77 | 156.851 | 29.694 | 2.603 | 6.41 | 2647 | 43.51
2008-11-25 | 11:05 | 1276 | 48.66 | 165.239 | 29.712 | 2.603 | 6.34 | 1653 | 44.64

## Winchell Bay
In-Situ Inc. | Troll 9000 Profiler
Report generated: | 2008-12-11 | 7:07
Report from file: | ...\SN47636 2008-11-25 111853 20081125-win.bin
Win-Situ Version | 4.5
Serial number: | 47636
Firmware Version | 2.03
Unit name: | Troll 9000
Test name: |  | 20081125-win
Test defined on: | 2008-11-25 | 11:19
Test started on: | 2008-11-25 | 11:19
Test stopped on: | N/A | N/A
Test extracted on: | N/A | N/A
Data gathered using Event testing
Time between data points: 0.0 | Seconds.
Time between default storages: 0.0 | Seconds.
Monitoring data on channel [1]
Data stored if delta value exceeds: | 0 | Fahrenheit
Number of data samples: | 14
TOTAL DATA SAMPLES | 14
Channel number [1]
Measurement type: | Temperature
Channel name:
Channel number [2]
Measurement type: | Pressure
Channel name: | OnBoard Pressure
Sensor Range: | 300 PSIG.
Density: |  | 1.000 g/cm3
Latitude: | 45 degrees
Elevation: | 0.000 meters (0.000 feet)
Channel number [3]
Measurement type: | Barometric Pressure
Channel name:
Channel number [5]
Measurement type: | Battery Voltage
Channel name:
Channel number [11]
Measurement type: | pH
Channel name:
Channel number [36]
Measurement type: | Rugged Dissolved Oxygen
Channel name:
Channel number [45]
Measurement type: | Conductivity, Low Range
Channel name:
|  |  | Chan[1] | Chan[2] | Chan[3] | Chan[5] | Chan[11] | Chan[36] | Chan[45]
|  |  | Temperature | Pressure | Barometric | Battery | pH | Rugged DO | Conductivity
Date | Time | ET (sec) | Fahrenheit | Feet H2O | Inches Hg | Volts | pH | micrograms/L | microSiemens/cm Actual Conductivity
-------- | -------- | ------------ | --------------- | --------------- | --------------- | --------------- | --------------- | --------------- | ---------------
2008-11-25 | 11:19 | 30 | 60.91 | 1.873 | 29.565 | 2.603 | 7.19 | 9181 | 26.25
2008-11-25 | 11:20 | 63 | 60.73 | 4.896 | 29.571 | 2.603 | 7.13 | 9049 | 26.2
2008-11-25 | 11:20 | 89 | 60.64 | 7.91 | 29.579 | 2.603 | 7.07 | 8968 | 26.14
2008-11-25 | 11:21 | 122 | 60.61 | 11.153 | 29.574 | 2.603 | 7.06 | 8944 | 26.13
2008-11-25 | 11:22 | 174 | 60.58 | 14.954 | 29.573 | 2.603 | 7.03 | 8906 | 26.11
2008-11-25 | 11:23 | 227 | 60.56 | 18.39 | 29.573 | 2.603 | 6.97 | 8845 | 26.1
2008-11-25 | 11:24 | 279 | 60.55 | 21.648 | 29.575 | 2.603 | 6.97 | 8807 | 26.12
2008-11-25 | 11:24 | 325 | 60.54 | 25.04 | 29.578 | 2.603 | 6.97 | 8792 | 26.12
2008-11-25 | 11:25 | 384 | 60.5 | 34.878 | 29.586 | 2.577 | 6.98 | 8781 | 26.11
2008-11-25 | 11:26 | 443 | 60.43 | 44.738 | 29.595 | 2.577 | 6.95 | 8680 | 26.31
2008-11-25 | 11:27 | 482 | 59.53 | 54.555 | 29.604 | 2.577 | 6.79 | 8095 | 27.84
2008-11-25 | 11:28 | 561 | 58.76 | 63.623 | 29.61 | 2.577 | 6.61 | 6841 | 28.1
2008-11-25 | 11:31 | 725 | 58.59 | 71.274 | 29.618 | 2.577 | 6.5 | 6214 | 28.18
2008-11-25 | 11:32 | 758 | 58.6 | 71.312 | 29.62 | 2.577 | 6.48 | 6153 | 28.19

## Finegold
In-Situ Inc. | Troll 9000 Profiler
Report generated: | 2008-12-11 | 7:08
Report from file: | ...\SN47636 2008-11-25 114445 20081125-fin.bin
Win-Situ Version | 4.5
Serial number: | 47636
Firmware Version | 2.03
Unit name: | Troll 9000
Test name: |  | 20081125-fin
Test defined on: | 2008-11-25 | 11:45
Test started on: | 2008-11-25 | 11:45
Test stopped on: | N/A | N/A
Test extracted on: | N/A | N/A
Data gathered using Event testing
Time between data points: 0.0 | Seconds.
Time between default storages: 0.0 | Seconds.
Monitoring data on channel [1]
Data stored if delta value exceeds: | 0 | Fahrenheit
Number of data samples: | 24
TOTAL DATA SAMPLES | 24
Channel number [1]
Measurement type: | Temperature
Channel name:
Channel number [2]
Measurement type: | Pressure
Channel name: | OnBoard Pressure
Sensor Range: | 300 PSIG.
Density: |  | 1.000 g/cm3
Latitude: | 45 degrees
Elevation: | 0.000 meters (0.000 feet)
Channel number [3]
Measurement type: | Barometric Pressure
Channel name:
Channel number [5]
Measurement type: | Battery Voltage
Channel name:
Channel number [11]
Measurement type: | pH
Channel name:
Channel number [36]
Measurement type: | Rugged Dissolved Oxygen
Channel name:
Channel number [45]
Measurement type: | Conductivity, Low Range
Channel name:
|  |  | Chan[1] | Chan[2] | Chan[3] | Chan[5] | Chan[11] | Chan[36] | Chan[45]
|  |  | Temperature | Pressure | Barometric | Battery | pH | Rugged DO | Conductivity
Date | Time | ET (sec) | Fahrenheit | Feet H2O | Inches Hg | Volts | pH | micrograms/L | microSiemens/cm Actual Conductivity
-------- | -------- | ------------ | --------------- | --------------- | --------------- | --------------- | --------------- | --------------- | ---------------
2008-11-25 | 11:45 | 33 | 60.32 | 2.061 | 29.554 | 2.577 | 7.31 | 9377 | 27.25
2008-11-25 | 11:46 | 72 | 60.11 | 5.092 | 29.562 | 2.577 | 7.17 | 9313 | 27.22
2008-11-25 | 11:47 | 112 | 60.03 | 8.645 | 29.568 | 2.577 | 7.13 | 9279 | 27.23
2008-11-25 | 11:47 | 145 | 59.98 | 11.83 | 29.566 | 2.577 | 7.12 | 9262 | 27.22
2008-11-25 | 11:48 | 197 | 59.94 | 15.053 | 29.568 | 2.577 | 7.06 | 9224 | 27.24
2008-11-25 | 11:50 | 296 | 59.93 | 18.109 | 29.569 | 2.577 | 7.07 | 9208 | 27.18
2008-11-25 | 11:51 | 361 | 59.93 | 21.267 | 29.57 | 2.577 | 7.05 | 9214 | 27.14
2008-11-25 | 11:51 | 401 | 59.92 | 24.207 | 29.572 | 2.577 | 7.05 | 9155 | 27.13
2008-11-25 | 11:53 | 480 | 59.9 | 26.665 | 29.574 | 2.577 | 7.02 | 9051 | 27.15
2008-11-25 | 11:54 | 558 | 59.89 | 29.906 | 29.577 | 2.577 | 7.04 | 9035 | 27.15
2008-11-25 | 11:55 | 611 | 59.9 | 32.996 | 29.58 | 2.577 | 7.03 | 9034 | 27.14
2008-11-25 | 11:56 | 663 | 59.89 | 36.055 | 29.583 | 2.577 | 7.03 | 9025 | 27.16
2008-11-25 | 11:58 | 788 | 59.89 | 39.111 | 29.585 | 2.577 | 7.02 | 9022 | 27.21
2008-11-25 | 11:59 | 854 | 59.88 | 42.319 | 29.588 | 2.551 | 7.02 | 9016 | 27.27
2008-11-25 | 12:01 | 979 | 59.87 | 45.644 | 29.593 | 2.577 | 7.02 | 8990 | 27.34
2008-11-25 | 12:04 | 1150 | 59.88 | 48.935 | 29.596 | 2.551 | 7.01 | 8992 | 27.31
2008-11-25 | 12:09 | 1446 | 59.85 | 52.378 | 29.597 | 2.551 | 6.99 | 8975 | 27.55
2008-11-25 | 12:10 | 1518 | 59.7 | 55.395 | 29.6 | 2.551 | 6.92 | 8921 | 28.15
2008-11-25 | 12:16 | 1873 | 58.89 | 61.679 | 29.603 | 2.551 | 6.94 | 9014 | 29.63
2008-11-25 | 12:17 | 1912 | 57.87 | 70.389 | 29.607 | 2.551 | 6.92 | 9074 | 30.66
2008-11-25 | 12:17 | 1952 | 56.71 | 79.505 | 29.611 | 2.551 | 6.9 | 9041 | 31.88
2008-11-25 | 12:18 | 2004 | 56.28 | 89.653 | 29.621 | 2.551 | 6.86 | 8868 | 32.41
2008-11-25 | 12:19 | 2037 | 53.88 | 98.591 | 29.628 | 2.551 | 6.63 | 6823 | 38.28
2008-11-25 | 12:19 | 2063 | 53 | 101.161 | 29.626 | 2.551 | 6.42 | 4830 | 40.33