## Forebay
In-Situ Inc. | Troll 9000 Profiler
Report generated: | 2009-01-21 | 6:57
Report from file: | ...\SN47636 2009-01-07 135413 20090107fltr.bin
Win-Situ Version | 4.5
Serial number: | 47636
Firmware Version | 2.03
Unit name: | Troll 9000
Test name: |  | 20090107fltr
Test defined on: | 2009-01-07 | 13:54
Test started on: | 2009-01-07 | 13:54
Test stopped on: | N/A | N/A
Test extracted on: | N/A | N/A
Data gathered using Event testing
Time between data points: 0.0 | Seconds.
Time between default storages: 0.0 | Seconds.
Monitoring data on channel [1]
Data stored if delta value exceeds: | 0 | Fahrenheit
Number of data samples: | 46
TOTAL DATA SAMPLES | 46
Channel number [1]
Measurement type: | Temperature
Channel name:
Channel number [2]
Measurement type: | Pressure
Channel name: | OnBoard Pressure
Sensor Range: | 300 PSIG.
Density: |  | 1.000 g/cm3
Latitude: | 45 degrees
Elevation: | 0.000 meters (0.000 feet)
Channel number [3]
Measurement type: | Barometric Pressure
Channel name:
Channel number [5]
Measurement type: | Battery Voltage
Channel name:
Channel number [11]
Measurement type: | pH
Channel name:
Channel number [36]
Measurement type: | Rugged Dissolved Oxygen
Channel name:
Channel number [45]
Measurement type: | Conductivity, Low Range
Channel name:
|  |  | Chan[1] | Chan[2] | Chan[3] | Chan[5] | Chan[11] | Chan[36] | Chan[45]
|  |  | Temperature | Pressure | Barometric | Battery | pH | Rugged DO | Conductivity
Date | Time | ET (sec) | Fahrenheit | Feet H2O | Inches Hg | Volts | pH | micrograms/L | microSiemens/cm Actual Conductivity
-------- | -------- | ------------ | --------------- | --------------- | --------------- | --------------- | --------------- | --------------- | ---------------
2009-01-07 | 13:55 | 41 | 51.86 | 0.873 | 29.722 | 2.421 | 6.92 | 9841 | 26.69
2009-01-07 | 13:55 | 74 | 51.83 | 3.766 | 29.727 | 2.421 | 6.94 | 9981 | 26.67
2009-01-07 | 13:56 | 100 | 51.77 | 6.629 | 29.737 | 2.421 | 6.91 | 10116 | 26.61
2009-01-07 | 13:56 | 126 | 51.67 | 9.595 | 29.739 | 2.421 | 6.91 | 10225 | 26.65
2009-01-07 | 13:58 | 199 | 51.64 | 12.632 | 29.744 | 2.421 | 6.91 | 9959 | 26.66
2009-01-07 | 13:58 | 251 | 51.62 | 15.544 | 29.748 | 2.421 | 6.9 | 9721 | 26.72
2009-01-07 | 13:59 | 284 | 51.62 | 18.871 | 29.751 | 2.395 | 6.87 | 9607 | 26.74
2009-01-07 | 14:00 | 330 | 51.6 | 21.965 | 29.752 | 2.421 | 6.85 | 9547 | 26.71
2009-01-07 | 14:01 | 389 | 51.6 | 21.947 | 29.755 | 2.395 | 6.9 | 9578 | 26.72
2009-01-07 | 14:02 | 468 | 51.61 | 24.67 | 29.759 | 2.395 | 6.84 | 9566 | 26.74
2009-01-07 | 14:03 | 508 | 51.6 | 27.614 | 29.763 | 2.395 | 6.81 | 9549 | 26.66
2009-01-07 | 14:04 | 600 | 51.6 | 30.471 | 29.766 | 2.395 | 6.85 | 9563 | 26.65
2009-01-07 | 14:05 | 666 | 51.6 | 33.532 | 29.768 | 2.395 | 6.89 | 9597 | 26.67
2009-01-07 | 14:06 | 692 | 51.6 | 33.53 | 29.77 | 2.395 | 6.87 | 9676 | 26.66
2009-01-07 | 14:07 | 751 | 51.6 | 36.623 | 29.775 | 2.395 | 6.81 | 9674 | 26.66
2009-01-07 | 14:07 | 778 | 51.59 | 39.702 | 29.777 | 2.369 | 6.85 | 9623 | 26.64
2009-01-07 | 14:08 | 804 | 51.58 | 42.561 | 29.781 | 2.369 | 6.79 | 9604 | 26.66
2009-01-07 | 14:08 | 817 | 51.59 | 42.595 | 29.782 | 2.369 | 6.84 | 9618 | 26.66
2009-01-07 | 14:09 | 876 | 51.59 | 45.722 | 29.787 | 2.369 | 6.87 | 9641 | 26.68
2009-01-07 | 14:09 | 909 | 51.59 | 48.85 | 29.79 | 2.395 | 6.85 | 9635 | 26.66
2009-01-07 | 14:10 | 936 | 51.59 | 51.91 | 29.792 | 2.369 | 6.83 | 9633 | 26.62
2009-01-07 | 14:11 | 982 | 51.59 | 54.771 | 29.796 | 2.369 | 6.85 | 9634 | 26.62
2009-01-07 | 14:11 | 1008 | 51.59 | 57.882 | 29.799 | 2.369 | 6.86 | 9625 | 26.64
2009-01-07 | 14:13 | 1113 | 51.59 | 60.556 | 29.8 | 2.369 | 6.86 | 9601 | 26.63
2009-01-07 | 14:14 | 1205 | 51.57 | 63.533 | 29.805 | 2.369 | 6.85 | 9600 | 26.68
2009-01-07 | 14:15 | 1251 | 51.58 | 66.61 | 29.808 | 2.369 | 6.86 | 9607 | 26.72
2009-01-07 | 14:16 | 1278 | 51.57 | 69.688 | 29.811 | 2.369 | 6.81 | 9617 | 26.7
2009-01-07 | 14:16 | 1330 | 51.57 | 72.665 | 29.815 | 2.369 | 6.84 | 9561 | 26.7
2009-01-07 | 14:17 | 1357 | 51.56 | 75.826 | 29.818 | 2.343 | 6.83 | 9544 | 26.68
2009-01-07 | 14:17 | 1396 | 51.56 | 78.653 | 29.821 | 2.369 | 6.84 | 9536 | 26.7
2009-01-07 | 14:18 | 1436 | 51.56 | 81.614 | 29.824 | 2.369 | 6.87 | 9536 | 26.7
2009-01-07 | 14:19 | 1462 | 51.55 | 84.691 | 29.827 | 2.343 | 6.85 | 9530 | 26.72
2009-01-07 | 14:19 | 1488 | 51.54 | 87.686 | 29.829 | 2.369 | 6.86 | 9505 | 26.74
2009-01-07 | 14:20 | 1534 | 51.53 | 87.67 | 29.832 | 2.343 | 6.85 | 9495 | 26.77
2009-01-07 | 14:21 | 1580 | 51.51 | 90.798 | 29.834 | 2.343 | 6.83 | 9468 | 26.93
2009-01-07 | 14:21 | 1607 | 51.49 | 93.76 | 29.837 | 2.343 | 6.83 | 9398 | 27.17
2009-01-07 | 14:21 | 1633 | 51.48 | 96.705 | 29.839 | 2.343 | 6.82 | 9287 | 27.42
2009-01-07 | 14:22 | 1666 | 51.38 | 99.906 | 29.842 | 2.343 | 6.78 | 8956 | 28.63
2009-01-07 | 14:22 | 1692 | 51.06 | 102.897 | 29.845 | 2.343 | 6.67 | 7874 | 32.77
2009-01-07 | 14:23 | 1725 | 50.57 | 112.875 | 29.852 | 2.343 | 6.52 | 5771 | 35.52
2009-01-07 | 14:24 | 1771 | 50.29 | 122.495 | 29.863 | 2.343 | 6.42 | 4103 | 36.86
2009-01-07 | 14:25 | 1843 | 50.16 | 132.896 | 29.877 | 2.343 | 6.36 | 2806 | 40.3
2009-01-07 | 14:26 | 1890 | 49.9 | 143.028 | 29.887 | 2.343 | 6.34 | 2133 | 40.77
2009-01-07 | 14:26 | 1936 | 49.47 | 153.121 | 29.898 | 2.343 | 6.32 | 1992 | 41.47
2009-01-07 | 14:27 | 1988 | 49.12 | 163.232 | 29.909 | 2.317 | 6.32 | 1246 | 43.18
2009-01-07 | 14:28 | 2047 | 49.11 | 166.358 | 29.915 | 2.317 | 6.28 | 583 | 44.51

## Winchell Bay
In-Situ Inc. | Troll 9000 Profiler
Report generated: | 2009-01-21 | 6:59
Report from file: | ...\SN47636 2009-01-07 144254 20090107win.bin
Win-Situ Version | 4.5
Serial number: | 47636
Firmware Version | 2.03
Unit name: | Troll 9000
Test name: |  | 20090107win
Test defined on: | 2009-01-07 | 14:43
Test started on: | 2009-01-07 | 14:43
Test stopped on: | N/A | N/A
Test extracted on: | N/A | N/A
Data gathered using Event testing
Time between data points: 0.0 | Seconds.
Time between default storages: 0.0 | Seconds.
Monitoring data on channel [1]
Data stored if delta value exceeds: | 0 | Fahrenheit
Number of data samples: | 25
TOTAL DATA SAMPLES | 25
Channel number [1]
Measurement type: | Temperature
Channel name:
Channel number [2]
Measurement type: | Pressure
Channel name: | OnBoard Pressure
Sensor Range: | 300 PSIG.
Density: |  | 1.000 g/cm3
Latitude: | 45 degrees
Elevation: | 0.000 meters (0.000 feet)
Channel number [3]
Measurement type: | Barometric Pressure
Channel name:
Channel number [5]
Measurement type: | Battery Voltage
Channel name:
Channel number [11]
Measurement type: | pH
Channel name:
Channel number [36]
Measurement type: | Rugged Dissolved Oxygen
Channel name:
Channel number [45]
Measurement type: | Conductivity, Low Range
Channel name:
|  |  | Chan[1] | Chan[2] | Chan[3] | Chan[5] | Chan[11] | Chan[36] | Chan[45]
|  |  | Temperature | Pressure | Barometric | Battery | pH | Rugged DO | Conductivity
Date | Time | ET (sec) | Fahrenheit | Feet H2O | Inches Hg | Volts | pH | micrograms/L | microSiemens/cm Actual Conductivity
-------- | -------- | ------------ | --------------- | --------------- | --------------- | --------------- | --------------- | --------------- | ---------------
2009-01-07 | 14:44 | 54 | 51.86 | 0.76 | 29.737 | 2.369 | 7.03 | 10628 | 26.21
2009-01-07 | 14:45 | 106 | 51.91 | 3.18 | 29.745 | 2.343 | 7 | 10194 | 26.25
2009-01-07 | 14:46 | 171 | 51.73 | 6.061 | 29.751 | 2.343 | 6.97 | 10016 | 26.21
2009-01-07 | 14:46 | 210 | 51.67 | 8.917 | 29.753 | 2.343 | 6.94 | 9935 | 26.18
2009-01-07 | 14:47 | 243 | 51.62 | 12.011 | 29.753 | 2.343 | 6.9 | 9891 | 26.16
2009-01-07 | 14:48 | 282 | 51.61 | 15.054 | 29.754 | 2.343 | 6.95 | 9857 | 26.17
2009-01-07 | 14:48 | 308 | 51.59 | 18.014 | 29.756 | 2.343 | 6.93 | 9838 | 26.19
2009-01-07 | 14:49 | 360 | 51.58 | 21.008 | 29.758 | 2.343 | 6.91 | 9832 | 26.19
2009-01-07 | 14:50 | 398 | 51.59 | 24.137 | 29.76 | 2.343 | 6.92 | 9834 | 26.16
2009-01-07 | 14:50 | 424 | 51.57 | 27.164 | 29.763 | 2.317 | 6.92 | 9837 | 26.15
2009-01-07 | 14:51 | 463 | 51.57 | 30.126 | 29.766 | 2.343 | 6.94 | 9844 | 26.14
2009-01-07 | 14:51 | 483 | 51.54 | 33.155 | 29.768 | 2.317 | 6.9 | 9849 | 26.13
2009-01-07 | 14:52 | 561 | 51.55 | 36.083 | 29.77 | 2.317 | 6.94 | 9841 | 26.14
2009-01-07 | 14:53 | 600 | 51.55 | 39.062 | 29.774 | 2.317 | 6.95 | 9841 | 26.14
2009-01-07 | 14:53 | 626 | 51.55 | 41.989 | 29.777 | 2.317 | 6.87 | 9841 | 26.17
2009-01-07 | 14:54 | 652 | 51.56 | 44.967 | 29.779 | 2.317 | 6.86 | 9836 | 26.17
2009-01-07 | 14:54 | 684 | 51.54 | 48.062 | 29.782 | 2.317 | 6.92 | 9828 | 26.21
2009-01-07 | 14:55 | 723 | 51.5 | 50.957 | 29.785 | 2.317 | 6.92 | 9823 | 26.13
2009-01-07 | 14:56 | 769 | 51.48 | 54.156 | 29.79 | 2.317 | 6.88 | 9855 | 26.09
2009-01-07 | 14:56 | 795 | 51.48 | 57.102 | 29.791 | 2.317 | 6.9 | 9868 | 26.07
2009-01-07 | 14:57 | 827 | 51.48 | 60.114 | 29.794 | 2.317 | 6.88 | 9885 | 26.04
2009-01-07 | 14:57 | 853 | 51.43 | 63.178 | 29.797 | 2.317 | 6.92 | 9904 | 26.05
2009-01-07 | 14:58 | 885 | 51.4 | 66.075 | 29.8 | 2.317 | 6.87 | 9917 | 26.03
2009-01-07 | 14:58 | 918 | 51.33 | 69.04 | 29.804 | 2.317 | 6.88 | 9933 | 26
2009-01-07 | 14:59 | 963 | 51.33 | 71.772 | 29.807 | 2.291 | 6.91 | 9944 | 25.92

## Finegold
In-Situ Inc. | Troll 9000 Profiler
Report generated: | 2009-01-21 | 7:00
Report from file: | ...\SN47636 2009-01-07 151258 20090107fin.bin
Win-Situ Version | 4.5
Serial number: | 47636
Firmware Version | 2.03
Unit name: | Troll 9000
Test name: |  | 20090107fin
Test defined on: | 2009-01-07 | 15:13
Test started on: | 2009-01-07 | 15:13
Test stopped on: | N/A | N/A
Test extracted on: | N/A | N/A
Data gathered using Event testing
Time between data points: 0.0 | Seconds.
Time between default storages: 0.0 | Seconds.
Monitoring data on channel [1]
Data stored if delta value exceeds: | 0 | Fahrenheit
Number of data samples: | 32
TOTAL DATA SAMPLES | 32
Channel number [1]
Measurement type: | Temperature
Channel name:
Channel number [2]
Measurement type: | Pressure
Channel name: | OnBoard Pressure
Sensor Range: | 300 PSIG.
Density: |  | 1.000 g/cm3
Latitude: | 45 degrees
Elevation: | 0.000 meters (0.000 feet)
Channel number [3]
Measurement type: | Barometric Pressure
Channel name:
Channel number [5]
Measurement type: | Battery Voltage
Channel name:
Channel number [11]
Measurement type: | pH
Channel name:
Channel number [36]
Measurement type: | Rugged Dissolved Oxygen
Channel name:
Channel number [45]
Measurement type: | Conductivity, Low Range
Channel name:
|  |  | Chan[1] | Chan[2] | Chan[3] | Chan[5] | Chan[11] | Chan[36] | Chan[45]
|  |  | Temperature | Pressure | Barometric | Battery | pH | Rugged DO | Conductivity
Date | Time | ET (sec) | Fahrenheit | Feet H2O | Inches Hg | Volts | pH | micrograms/L | microSiemens/cm Actual Conductivity
-------- | -------- | ------------ | --------------- | --------------- | --------------- | --------------- | --------------- | --------------- | ---------------
2009-01-07 | 15:15 | 101 | 51.9 | 0.905 | 29.73 | 2.343 | 7.19 | 10768 | 26.58
2009-01-07 | 15:15 | 146 | 51.86 | 4.057 | 29.741 | 2.317 | 7.1 | 10418 | 26.59
2009-01-07 | 15:16 | 172 | 51.7 | 7.008 | 29.754 | 2.317 | 7.06 | 10292 | 26.52
2009-01-07 | 15:18 | 296 | 51.65 | 12.042 | 29.744 | 2.317 | 7.04 | 10147 | 26.5
2009-01-07 | 15:18 | 322 | 51.63 | 14.968 | 29.746 | 2.317 | 7.02 | 10139 | 26.51
2009-01-07 | 15:19 | 348 | 51.62 | 18.078 | 29.748 | 2.317 | 7.01 | 10116 | 26.49
2009-01-07 | 15:19 | 374 | 51.61 | 21.174 | 29.752 | 2.317 | 7 | 10094 | 26.51
2009-01-07 | 15:20 | 407 | 51.59 | 24.268 | 29.754 | 2.317 | 6.94 | 10065 | 26.51
2009-01-07 | 15:20 | 440 | 51.59 | 27.363 | 29.758 | 2.317 | 6.99 | 10045 | 26.53
2009-01-07 | 15:21 | 485 | 51.59 | 30.089 | 29.761 | 2.291 | 6.98 | 10025 | 26.53
2009-01-07 | 15:22 | 537 | 51.59 | 33.185 | 29.763 | 2.317 | 7 | 10011 | 26.53
2009-01-07 | 15:22 | 563 | 51.6 | 36.297 | 29.765 | 2.291 | 6.98 | 10015 | 26.52
2009-01-07 | 15:23 | 622 | 51.57 | 39.024 | 29.768 | 2.291 | 6.98 | 10006 | 26.51
2009-01-07 | 15:24 | 661 | 51.59 | 42.219 | 29.771 | 2.317 | 6.98 | 10006 | 26.51
2009-01-07 | 15:25 | 706 | 51.57 | 44.98 | 29.774 | 2.291 | 6.98 | 10005 | 26.51
2009-01-07 | 15:25 | 752 | 51.57 | 47.958 | 29.776 | 2.291 | 6.99 | 9997 | 26.52
2009-01-07 | 15:26 | 791 | 51.57 | 51.07 | 29.78 | 2.291 | 6.97 | 10001 | 26.55
2009-01-07 | 15:27 | 817 | 51.56 | 54.113 | 29.783 | 2.291 | 6.92 | 9999 | 26.53
2009-01-07 | 15:27 | 856 | 51.56 | 57.292 | 29.786 | 2.291 | 6.92 | 9999 | 26.52
2009-01-07 | 15:28 | 889 | 51.58 | 60.22 | 29.789 | 2.291 | 6.85 | 9997 | 26.55
2009-01-07 | 15:28 | 928 | 51.57 | 63.014 | 29.793 | 2.291 | 6.95 | 10004 | 26.53
2009-01-07 | 15:29 | 954 | 51.56 | 66.041 | 29.795 | 2.291 | 6.94 | 10002 | 26.53
2009-01-07 | 15:30 | 1000 | 51.57 | 69.169 | 29.798 | 2.291 | 6.89 | 10002 | 26.52
2009-01-07 | 15:30 | 1039 | 51.56 | 72.231 | 29.803 | 2.291 | 6.9 | 10007 | 26.54
2009-01-07 | 15:31 | 1065 | 51.55 | 75.258 | 29.806 | 2.291 | 6.93 | 10002 | 26.52
2009-01-07 | 15:31 | 1098 | 51.55 | 78.136 | 29.809 | 2.291 | 6.94 | 9996 | 26.53
2009-01-07 | 15:32 | 1124 | 51.41 | 81.217 | 29.812 | 2.291 | 6.91 | 10004 | 26.55
2009-01-07 | 15:32 | 1143 | 51.36 | 84.2 | 29.815 | 2.291 | 6.9 | 10028 | 26.59
2009-01-07 | 15:33 | 1176 | 51.26 | 87.357 | 29.819 | 2.291 | 6.93 | 10049 | 26.61
2009-01-07 | 15:33 | 1215 | 50.51 | 97.128 | 29.827 | 2.291 | 6.92 | 10170 | 26.88
2009-01-07 | 15:34 | 1254 | 49.32 | 107.036 | 29.835 | 2.291 | 6.89 | 10360 | 27.46
2009-01-07 | 15:34 | 1280 | 49.27 | 108.303 | 29.835 | 2.291 | 6.4 | 10047 | 27.43