## Forebay
In-Situ Inc. | Troll 9000 Profiler
Report generated: | 2009-04-16 | 8:56
Report from file: | ...\SN47636 2009-04-14 091958 20090414fltr.bin
Win-Situ Version | 4.5
Serial number: | 47636
Firmware Version | 2.03
Unit name: | Troll 9000
Test name: |  | 20090414fltr
Test defined on: | 2009-04-14 | 9:20
Test started on: | 2009-04-14 | 9:20
Test stopped on: | N/A | N/A
Test extracted on: | N/A | N/A
Data gathered using Event testing
Time between data points: 0.0 | Seconds.
Time between default storages: 0.0 | Seconds.
Monitoring data on channel [1]
Data stored if delta value exceeds: | 0 | Fahrenheit
Number of data samples: | 29
TOTAL DATA SAMPLES | 29
Channel number [1]
Measurement type: | Temperature
Channel name:
Channel number [2]
Measurement type: | Pressure
Channel name: | OnBoard Pressure
Sensor Range: | 300 PSIG.
Density: |  | 1.000 g/cm3
Latitude: | 45 degrees
Elevation: | 0.000 meters (0.000 feet)
Channel number [3]
Measurement type: | Barometric Pressure
Channel name:
Channel number [5]
Measurement type: | Battery Voltage
Channel name:
Channel number [11]
Measurement type: | pH
Channel name:
Channel number [36]
Measurement type: | Rugged Dissolved Oxygen
Channel name:
Channel number [45]
Measurement type: | Conductivity, Low Range
Channel name:
|  |  | Chan[1] | Chan[2] | Chan[3] | Chan[5] | Chan[11] | Chan[36] | Chan[45]
|  |  | Temperature | Pressure | Barometric | Battery | pH | Rugged DO | Conductivity
Date | Time | ET (sec) | Fahrenheit | Feet H2O | Inches Hg | Volts | pH | micrograms/L | microSiemens/cm Actual Conductivity
-------- | -------- | ------------ | --------------- | --------------- | --------------- | --------------- | --------------- | --------------- | ---------------
2009-04-14 | 9:21 | 69 | 59.84 | 0.773 | 29.244 | 2.551 | 7.09 | 9894 | 31.08
2009-04-14 | 9:22 | 115 | 59.82 | 3.077 | 29.247 | 2.551 | 7.14 | 10058 | 31.31
2009-04-14 | 9:23 | 161 | 59.83 | 6.3 | 29.257 | 2.577 | 7.15 | 10199 | 31.21
2009-04-14 | 9:23 | 187 | 59.78 | 10.709 | 29.278 | 2.551 | 7.15 | 10395 | 31.24
2009-04-14 | 9:24 | 219 | 59.81 | 14.734 | 29.273 | 2.551 | 7.18 | 10425 | 31.25
2009-04-14 | 9:24 | 265 | 59.8 | 17.922 | 29.272 | 2.551 | 7.18 | 10203 | 31.26
2009-04-14 | 9:26 | 343 | 59.6 | 21.071 | 29.271 | 2.551 | 7.2 | 9982 | 31.14
2009-04-14 | 9:27 | 408 | 53.63 | 24.224 | 29.27 | 2.551 | 7.08 | 10033 | 29.59
2009-04-14 | 9:28 | 454 | 49.94 | 34.339 | 29.265 | 2.551 | 6.91 | 9734 | 28.62
2009-04-14 | 9:28 | 506 | 49.21 | 44.953 | 29.268 | 2.577 | 6.84 | 9584 | 27.97
2009-04-14 | 9:29 | 552 | 48.52 | 54.877 | 29.279 | 2.551 | 6.79 | 9611 | 28.05
2009-04-14 | 9:31 | 643 | 47.74 | 64.884 | 29.298 | 2.551 | 6.74 | 9615 | 28.03
2009-04-14 | 9:32 | 715 | 47.17 | 73.358 | 29.31 | 2.551 | 6.75 | 9861 | 27.82
2009-04-14 | 9:33 | 780 | 46.71 | 84.59 | 29.325 | 2.551 | 6.72 | 9677 | 28.53
2009-04-14 | 9:34 | 813 | 46.38 | 94.125 | 29.332 | 2.551 | 6.69 | 9650 | 28.76
2009-04-14 | 9:34 | 865 | 46.14 | 104.378 | 29.347 | 2.551 | 6.72 | 9767 | 28.9
2009-04-14 | 9:35 | 904 | 45.91 | 114.548 | 29.357 | 2.551 | 6.72 | 9834 | 28.96
2009-04-14 | 9:36 | 937 | 45.82 | 124.243 | 29.367 | 2.551 | 6.72 | 9907 | 29
2009-04-14 | 9:36 | 976 | 45.71 | 134.156 | 29.38 | 2.551 | 6.71 | 9907 | 29.11
2009-04-14 | 9:37 | 1015 | 45.54 | 144.572 | 29.393 | 2.525 | 6.73 | 9944 | 29.07
2009-04-14 | 9:37 | 1047 | 45.43 | 154.264 | 29.405 | 2.551 | 6.72 | 9965 | 29.18
2009-04-14 | 9:38 | 1080 | 45.33 | 164.455 | 29.416 | 2.551 | 6.7 | 9935 | 29.21
2009-04-14 | 9:39 | 1119 | 45.26 | 174.063 | 29.43 | 2.525 | 6.73 | 9864 | 29.28
2009-04-14 | 9:39 | 1165 | 45.25 | 184.331 | 29.445 | 2.525 | 6.71 | 9801 | 29.36
2009-04-14 | 9:40 | 1178 | 45.24 | 184.332 | 29.45 | 2.551 | 6.72 | 9790 | 29.37
2009-04-14 | 9:40 | 1211 | 45.16 | 194.379 | 29.457 | 2.525 | 6.72 | 9709 | 29.66
2009-04-14 | 9:41 | 1243 | 45.14 | 203.64 | 29.467 | 2.525 | 6.69 | 9543 | 29.78
2009-04-14 | 9:42 | 1302 | 45.14 | 214.586 | 29.485 | 2.525 | 6.68 | 9387 | 29.86
2009-04-14 | 9:42 | 1348 | 45.15 | 222.197 | 29.495 | 2.525 | 7 | 9074 | 32.18

## Winchell Bay
In-Situ Inc. | Troll 9000 Profiler
Report generated: | 2009-04-16 | 8:58
Report from file: | ...\SN47636 2009-04-14 100223 20090414win.bin
Win-Situ Version | 4.5
Serial number: | 47636
Firmware Version | 2.03
Unit name: | Troll 9000
Test name: |  | 20090414win
Test defined on: | 2009-04-14 | 10:02
Test started on: | 2009-04-14 | 10:02
Test stopped on: | N/A | N/A
Test extracted on: | N/A | N/A
Data gathered using Event testing
Time between data points: 0.0 | Seconds.
Time between default storages: 0.0 | Seconds.
Monitoring data on channel [1]
Data stored if delta value exceeds: | 0 | Fahrenheit
Number of data samples: | 25
TOTAL DATA SAMPLES | 25
Channel number [1]
Measurement type: | Temperature
Channel name:
Channel number [2]
Measurement type: | Pressure
Channel name: | OnBoard Pressure
Sensor Range: | 300 PSIG.
Density: |  | 1.000 g/cm3
Latitude: | 45 degrees
Elevation: | 0.000 meters (0.000 feet)
Channel number [3]
Measurement type: | Barometric Pressure
Channel name:
Channel number [5]
Measurement type: | Battery Voltage
Channel name:
Channel number [11]
Measurement type: | pH
Channel name:
Channel number [36]
Measurement type: | Rugged Dissolved Oxygen
Channel name:
Channel number [45]
Measurement type: | Conductivity, Low Range
Channel name:
|  |  | Chan[1] | Chan[2] | Chan[3] | Chan[5] | Chan[11] | Chan[36] | Chan[45]
|  |  | Temperature | Pressure | Barometric | Battery | pH | Rugged DO | Conductivity
Date | Time | ET (sec) | Fahrenheit | Feet H2O | Inches Hg | Volts | pH | micrograms/L | microSiemens/cm Actual Conductivity
-------- | -------- | ------------ | --------------- | --------------- | --------------- | --------------- | --------------- | --------------- | ---------------
2009-04-14 | 10:03 | 41 | 61.68 | 0.809 | 29.258 | 2.525 | 7.21 | 10282 | 31.72
2009-04-14 | 10:04 | 73 | 61.75 | 3.049 | 29.268 | 2.551 | 7.21 | 9965 | 31.77
2009-04-14 | 10:05 | 138 | 61.76 | 5.715 | 29.283 | 2.525 | 7.22 | 9859 | 31.69
2009-04-14 | 10:05 | 184 | 61.75 | 8.837 | 29.291 | 2.551 | 7.2 | 9855 | 31.68
2009-04-14 | 10:06 | 217 | 61.29 | 12.339 | 29.293 | 2.551 | 7.22 | 9823 | 31.46
2009-04-14 | 10:07 | 262 | 61.1 | 14.898 | 29.289 | 2.525 | 7.19 | 9876 | 31.48
2009-04-14 | 10:07 | 302 | 60.64 | 18.221 | 29.288 | 2.525 | 7.22 | 9921 | 31.28
2009-04-14 | 10:08 | 360 | 60.58 | 20.955 | 29.291 | 2.525 | 7.21 | 9961 | 31.26
2009-04-14 | 10:09 | 386 | 59.84 | 24.154 | 29.293 | 2.525 | 7.18 | 9965 | 30.96
2009-04-14 | 10:09 | 419 | 59.18 | 27.277 | 29.293 | 2.525 | 7.19 | 9945 | 30.72
2009-04-14 | 10:10 | 445 | 57.59 | 29.864 | 29.292 | 2.525 | 7.12 | 9889 | 30.33
2009-04-14 | 10:11 | 497 | 53.4 | 32.535 | 29.289 | 2.525 | 6.97 | 9828 | 29.31
2009-04-14 | 10:11 | 530 | 51.19 | 34.623 | 29.287 | 2.499 | 6.89 | 9819 | 28.46
2009-04-14 | 10:12 | 582 | 50.57 | 37.46 | 29.279 | 2.525 | 6.85 | 9816 | 28.17
2009-04-14 | 10:13 | 641 | 49.09 | 48.423 | 29.287 | 2.525 | 6.89 | 10272 | 26.45
2009-04-14 | 10:14 | 706 | 48.44 | 58.15 | 29.302 | 2.525 | 6.83 | 10310 | 27.11
2009-04-14 | 10:15 | 752 | 47.55 | 68.696 | 29.31 | 2.525 | 6.79 | 10114 | 27.35
2009-04-14 | 10:16 | 791 | 46.99 | 77.888 | 29.318 | 2.525 | 6.75 | 9905 | 27.76
2009-04-14 | 10:16 | 817 | 46.74 | 88.148 | 29.328 | 2.525 | 6.73 | 9839 | 27.94
2009-04-14 | 10:19 | 986 | 46.41 | 97.068 | 29.357 | 2.525 | 6.73 | 9809 | 27.99
2009-04-14 | 10:19 | 1019 | 46.11 | 107.981 | 29.361 | 2.499 | 6.69 | 9898 | 28.04
2009-04-14 | 10:20 | 1045 | 45.96 | 118.965 | 29.368 | 2.499 | 6.72 | 9941 | 28.07
2009-04-14 | 10:22 | 1169 | 45.81 | 128.977 | 29.397 | 2.525 | 6.72 | 9966 | 28.08
2009-04-14 | 10:23 | 1228 | 45.68 | 137.577 | 29.402 | 2.499 | 6.72 | 9895 | 28.1
2009-04-14 | 10:25 | 1332 | 45.59 | 147.46 | 29.419 | 2.499 | 6.62 | 8591 | 33.86

## Finegold
In-Situ Inc. | Troll 9000 Profiler
Report generated: | 2009-04-16 | 9:01
Report from file: | ...\SN47636 2009-04-14 104337 20090414fin.bin
Win-Situ Version | 4.5
Serial number: | 47636
Firmware Version | 2.03
Unit name: | Troll 9000
Test name: |  | 20090414fin
Test defined on: | 2009-04-14 | 10:44
Test started on: | 2009-04-14 | 10:44
Test stopped on: | N/A | N/A
Test extracted on: | N/A | N/A
Data gathered using Event testing
Time between data points: 0.0 | Seconds.
Time between default storages: 0.0 | Seconds.
Monitoring data on channel [1]
Data stored if delta value exceeds: | 0 | Fahrenheit
Number of data samples: | 25
TOTAL DATA SAMPLES | 25
Channel number [1]
Measurement type: | Temperature
Channel name:
Channel number [2]
Measurement type: | Pressure
Channel name: | OnBoard Pressure
Sensor Range: | 300 PSIG.
Density: |  | 1.000 g/cm3
Latitude: | 45 degrees
Elevation: | 0.000 meters (0.000 feet)
Channel number [3]
Measurement type: | Barometric Pressure
Channel name:
Channel number [5]
Measurement type: | Battery Voltage
Channel name:
Channel number [11]
Measurement type: | pH
Channel name:
Channel number [36]
Measurement type: | Rugged Dissolved Oxygen
Channel name:
Channel number [45]
Measurement type: | Conductivity, Low Range
Channel name:
|  |  | Chan[1] | Chan[2] | Chan[3] | Chan[5] | Chan[11] | Chan[36] | Chan[45]
|  |  | Temperature | Pressure | Barometric | Battery | pH | Rugged DO | Conductivity
Date | Time | ET (sec) | Fahrenheit | Feet H2O | Inches Hg | Volts | pH | micrograms/L | microSiemens/cm Actual Conductivity
-------- | -------- | ------------ | --------------- | --------------- | --------------- | --------------- | --------------- | --------------- | ---------------
2009-04-14 | 10:44 | 34 | 62.03 | 0.871 | 29.271 | 2.525 | 7.17 | 10164 | 33.31
2009-04-14 | 10:45 | 86 | 62.07 | 2.919 | 29.28 | 2.525 | 7.21 | 10044 | 33.42
2009-04-14 | 10:46 | 139 | 62.05 | 5.962 | 29.284 | 2.525 | 7.19 | 9955 | 33.36
2009-04-14 | 10:46 | 158 | 62.03 | 8.823 | 29.299 | 2.525 | 7.2 | 9975 | 33.34
2009-04-14 | 10:47 | 197 | 62.02 | 12.081 | 29.295 | 2.525 | 7.18 | 9958 | 33.41
2009-04-14 | 10:47 | 230 | 61.97 | 14.982 | 29.287 | 2.525 | 7.22 | 9980 | 33.58
2009-04-14 | 10:48 | 262 | 60.84 | 18.284 | 29.287 | 2.499 | 7.21 | 10030 | 32.82
2009-04-14 | 10:50 | 354 | 60.43 | 20.64 | 29.28 | 2.525 | 7.24 | 10122 | 32.39
2009-04-14 | 10:50 | 393 | 59.98 | 23.86 | 29.288 | 2.499 | 7.27 | 10143 | 32.66
2009-04-14 | 10:51 | 425 | 57.52 | 27.217 | 29.29 | 2.499 | 7.2 | 10222 | 33.28
2009-04-14 | 10:52 | 497 | 52.25 | 37.219 | 29.283 | 2.499 | 7.06 | 10376 | 27.16
2009-04-14 | 10:53 | 562 | 49.66 | 47.11 | 29.287 | 2.499 | 7.03 | 10397 | 25.72
2009-04-14 | 10:54 | 647 | 48.64 | 57.412 | 29.299 | 2.499 | 6.95 | 10526 | 25.67
2009-04-14 | 10:55 | 680 | 48.24 | 66.884 | 29.299 | 2.499 | 6.9 | 10622 | 25.81
2009-04-14 | 10:56 | 719 | 47.18 | 76.879 | 29.307 | 2.499 | 6.87 | 10529 | 26.57
2009-04-14 | 10:58 | 849 | 46.47 | 87.192 | 29.342 | 2.499 | 6.84 | 10473 | 26.52
2009-04-14 | 10:58 | 882 | 46.19 | 96.135 | 29.338 | 2.499 | 6.8 | 10455 | 26.44
2009-04-14 | 11:01 | 1071 | 45.87 | 108.689 | 29.364 | 2.473 | 6.79 | 10425 | 26.33
2009-04-14 | 11:02 | 1097 | 45.73 | 117.151 | 29.367 | 2.499 | 6.74 | 10388 | 26.33
2009-04-14 | 11:03 | 1169 | 45.58 | 127.616 | 29.385 | 2.499 | 6.79 | 10289 | 26.33
2009-04-14 | 11:04 | 1247 | 45.51 | 138.687 | 29.4 | 2.499 | 6.72 | 10284 | 26.33
2009-04-14 | 11:04 | 1253 | 45.53 | 137.985 | 29.399 | 2.473 | 6.69 | 10293 | 26.35
2009-04-14 | 11:05 | 1286 | 45.43 | 147.366 | 29.406 | 2.499 | 6.72 | 10273 | 26.37
2009-04-14 | 11:06 | 1318 | 45.4 | 156.663 | 29.413 | 2.499 | 6.72 | 10220 | 26.46
2009-04-14 | 11:06 | 1364 | 45.35 | 164.722 | 29.426 | 2.473 | 6.73 | 10127 | 26.91