## Forebay
In-Situ Inc. | Troll 9000 Profiler
Report generated: | 2009-09-24 | 13:43
Report from file: | ...\SN47636 2003-07-02 103316 fltr090528.bin
Win-Situ Version | 4.5
Serial number: | 47636
Firmware Version | 2.03
Unit name: | Troll 9000
Test name: |  | fltr090528
Test defined on: | 2003-07-02 | 10:33
Test started on: | 2003-07-02 | 10:33
Test stopped on: | N/A | N/A
Test extracted on: | N/A | N/A
Data gathered using Event testing
Time between data points: 0.0 | Seconds.
Time between default storages: 0.0 | Seconds.
Monitoring data on channel [1]
Data stored if delta value exceeds: | 0 | Fahrenheit
Number of data samples: | 30
TOTAL DATA SAMPLES | 30
Channel number [1]
Measurement type: | Temperature
Channel name:
Channel number [2]
Measurement type: | Pressure
Channel name: | OnBoard Pressure
Sensor Range: | 300 PSIG.
Density: |  | 1.000 g/cm3
Latitude: | 45 degrees
Elevation: | 0.000 meters (0.000 feet)
Channel number [3]
Measurement type: | Barometric Pressure
Channel name:
Channel number [5]
Measurement type: | Battery Voltage
Channel name:
Channel number [11]
Measurement type: | pH
Channel name:
Channel number [36]
Measurement type: | Rugged Dissolved Oxygen
Channel name:
Channel number [45]
Measurement type: | Conductivity, Low Range
Channel name:
|  |  | Chan[1] | Chan[2] | Chan[3] | Chan[5] | Chan[11] | Chan[36] | Chan[45]
|  |  | Temperature | Pressure | Barometric | Battery | pH | Rugged DO | Conductivity
Date | Time | ET (sec) | Fahrenheit | Feet H2O | Inches Hg | Volts | pH | micrograms/L | microSiemens/cm Actual Conductivity
-------- | -------- | ------------ | --------------- | --------------- | --------------- | --------------- | --------------- | --------------- | ---------------
2009-05-28 | 10:34 | 57 | 76.17 | 1.517 | 29.255 | 3.072 | 7.5 | 8643 | 39.62
2009-05-28 | 10:35 | 90 | 76.12 | 3.25 | 29.258 | 3.072 | 7.54 | 8849 | 39.6
2009-05-28 | 10:36 | 135 | 76.06 | 6.07 | 29.269 | 3.046 | 7.56 | 9120 | 39.56
2009-05-28 | 10:36 | 161 | 76.04 | 6.039 | 29.267 | 3.072 | 7.56 | 9138 | 39.54
2009-05-28 | 10:37 | 227 | 76 | 9.009 | 29.28 | 3.072 | 7.58 | 9352 | 39.5
2009-05-28 | 10:38 | 305 | 75.82 | 12.553 | 29.276 | 3.072 | 7.58 | 9343 | 39.38
2009-05-28 | 10:39 | 357 | 75.4 | 14.669 | 29.273 | 3.072 | 7.6 | 9275 | 39.14
2009-05-28 | 10:41 | 488 | 62.1 | 18.478 | 29.246 | 3.072 | 7.56 | 10450 | 28.27
2009-05-28 | 10:43 | 599 | 57.74 | 28.104 | 29.253 | 3.072 | 7.31 | 10417 | 21.41
2009-05-28 | 10:44 | 651 | 56.35 | 37.824 | 29.248 | 3.046 | 7.24 | 10310 | 19.4
2009-05-28 | 10:46 | 736 | 55.69 | 48.714 | 29.272 | 3.072 | 7.13 | 10146 | 19.64
2009-05-28 | 10:47 | 801 | 55.19 | 58.436 | 29.281 | 3.046 | 7.06 | 10183 | 18.8
2009-05-28 | 10:47 | 840 | 54.75 | 68.536 | 29.283 | 3.046 | 7.06 | 10147 | 18.52
2009-05-28 | 10:49 | 958 | 53.14 | 88.447 | 29.313 | 3.046 | 7.01 | 9923 | 20.34
2009-05-28 | 10:50 | 984 | 52.29 | 98.265 | 29.315 | 3.046 | 6.97 | 9867 | 21.99
2009-05-28 | 10:50 | 1030 | 51.17 | 108.239 | 29.318 | 3.046 | 6.95 | 9720 | 22.83
2009-05-28 | 10:51 | 1088 | 49.77 | 118.04 | 29.339 | 3.046 | 6.91 | 9337 | 25.22
2009-05-28 | 10:52 | 1127 | 47.52 | 128.037 | 29.345 | 3.046 | 6.89 | 9155 | 27.18
2009-05-28 | 10:53 | 1173 | 46.6 | 138.137 | 29.349 | 3.046 | 6.87 | 8998 | 27.5
2009-05-28 | 10:54 | 1238 | 46.15 | 148.016 | 29.376 | 3.046 | 6.86 | 9134 | 27.6
2009-05-28 | 10:55 | 1277 | 45.97 | 158.038 | 29.381 | 3.046 | 6.85 | 9210 | 27.48
2009-05-28 | 10:55 | 1322 | 45.83 | 167.496 | 29.394 | 3.046 | 6.87 | 9150 | 27.87
2009-05-28 | 10:56 | 1349 | 45.71 | 178.07 | 29.401 | 3.02 | 6.85 | 9123 | 27.98
2009-05-28 | 10:57 | 1401 | 45.6 | 188.089 | 29.416 | 3.02 | 6.84 | 9035 | 28.28
2009-05-28 | 10:58 | 1459 | 45.55 | 198.964 | 29.443 | 3.02 | 6.83 | 8855 | 28.58
2009-05-28 | 10:58 | 1505 | 45.52 | 207.936 | 29.456 | 3.02 | 6.83 | 8790 | 28.71
2009-05-28 | 10:59 | 1544 | 45.51 | 218.01 | 29.466 | 3.046 | 6.83 | 8738 | 28.87
2009-05-28 | 11:00 | 1596 | 45.46 | 227.532 | 29.479 | 3.046 | 6.8 | 8617 | 29.1
2009-05-28 | 11:01 | 1641 | 45.43 | 237.556 | 29.491 | 3.02 | 6.79 | 8466 | 29.28
2009-05-28 | 11:02 | 1700 | 45.42 | 246.087 | 29.505 | 3.046 | 6.73 | 8233 | 30.39

## Winchell Bay
In-Situ Inc. | Troll 9000 Profiler
Report generated: | 2009-09-24 | 13:46
Report from file: | ...\SN47636 2003-07-02 112704 win090528.bin
Win-Situ Version | 4.5
Serial number: | 47636
Firmware Version | 2.03
Unit name: | Troll 9000
Test name: |  | win090528
Test defined on: | 2003-07-02 | 11:27
Test started on: | 2003-07-02 | 11:27
Test stopped on: | N/A | N/A
Test extracted on: | N/A | N/A
Data gathered using Event testing
Time between data points: 0.0 | Seconds.
Time between default storages: 0.0 | Seconds.
Monitoring data on channel [1]
Data stored if delta value exceeds: | 0 | Fahrenheit
Number of data samples: | 16
TOTAL DATA SAMPLES | 16
Channel number [1]
Measurement type: | Temperature
Channel name:
Channel number [2]
Measurement type: | Pressure
Channel name: | OnBoard Pressure
Sensor Range: | 300 PSIG.
Density: |  | 1.000 g/cm3
Latitude: | 45 degrees
Elevation: | 0.000 meters (0.000 feet)
Channel number [3]
Measurement type: | Barometric Pressure
Channel name:
Channel number [5]
Measurement type: | Battery Voltage
Channel name:
Channel number [11]
Measurement type: | pH
Channel name:
Channel number [36]
Measurement type: | Rugged Dissolved Oxygen
Channel name:
Channel number [45]
Measurement type: | Conductivity, Low Range
Channel name:
|  |  | Chan[1] | Chan[2] | Chan[3] | Chan[5] | Chan[11] | Chan[36] | Chan[45]
|  |  | Temperature | Pressure | Barometric | Battery | pH | Rugged DO | Conductivity
Date | Time | ET (sec) | Fahrenheit | Feet H2O | Inches Hg | Volts | pH | micrograms/L | microSiemens/cm Actual Conductivity
-------- | -------- | ------------ | --------------- | --------------- | --------------- | --------------- | --------------- | --------------- | ---------------
2009-05-28 | 11:28 | 37 | 76.54 | 0.961 | 29.234 | 3.046 | 7.46 | 8737 | 40.78
2009-05-28 | 11:28 | 83 | 76.38 | 3.293 | 29.232 | 3.046 | 7.51 | 8777 | 40.7
2009-05-28 | 11:29 | 122 | 75.96 | 5.985 | 29.243 | 3.046 | 7.56 | 8791 | 40.44
2009-05-28 | 11:30 | 154 | 75.88 | 8.889 | 29.267 | 3.046 | 7.56 | 8879 | 40.33
2009-05-28 | 11:30 | 194 | 75.32 | 12.065 | 29.255 | 3.046 | 7.6 | 8941 | 39.97
2009-05-28 | 11:31 | 233 | 71.68 | 15.218 | 29.255 | 3.02 | 7.66 | 9170 | 37.49
2009-05-28 | 11:32 | 279 | 58.86 | 24.995 | 29.222 | 3.046 | 7.49 | 10257 | 24.74
2009-05-28 | 11:32 | 325 | 56.83 | 35.896 | 29.201 | 3.046 | 7.33 | 10163 | 19.61
2009-05-28 | 11:33 | 370 | 55.68 | 44.677 | 29.209 | 3.046 | 7.24 | 10086 | 18.21
2009-05-28 | 11:34 | 410 | 55.14 | 55.364 | 29.224 | 3.046 | 7.18 | 9954 | 18.48
2009-05-28 | 11:35 | 449 | 54.29 | 65.678 | 29.236 | 3.046 | 7.11 | 9915 | 20.01
2009-05-28 | 11:35 | 495 | 53.55 | 75.947 | 29.25 | 3.02 | 7.07 | 10006 | 20.65
2009-05-28 | 11:36 | 560 | 52.87 | 86.377 | 29.286 | 3.02 | 7.04 | 9951 | 21.71
2009-05-28 | 11:37 | 593 | 52.16 | 95.138 | 29.297 | 3.02 | 7.01 | 9919 | 22.39
2009-05-28 | 11:38 | 645 | 51.57 | 105.176 | 29.305 | 3.046 | 6.95 | 9739 | 23.34
2009-05-28 | 11:38 | 684 | 51.38 | 106.79 | 29.31 | 3.02 | 6.99 | 9756 | 23.52

## Finegold
In-Situ Inc. | Troll 9000 Profiler
Report generated: | 2009-09-24 | 13:48
Report from file: | ...\SN47636 2003-07-02 115411 fin090528.bin
Win-Situ Version | 4.5
Serial number: | 47636
Firmware Version | 2.03
Unit name: | Troll 9000
Test name: |  | fin090528
Test defined on: | 2003-07-02 | 11:54
Test started on: | 2003-07-02 | 11:54
Test stopped on: | N/A | N/A
Test extracted on: | N/A | N/A
Data gathered using Event testing
Time between data points: 0.0 | Seconds.
Time between default storages: 0.0 | Seconds.
Monitoring data on channel [1]
Data stored if delta value exceeds: | 0 | Fahrenheit
Number of data samples: | 3
TOTAL DATA SAMPLES | 3
Channel number [1]
Measurement type: | Temperature
Channel name:
Channel number [2]
Measurement type: | Pressure
Channel name: | OnBoard Pressure
Sensor Range: | 300 PSIG.
Density: |  | 1.000 g/cm3
Latitude: | 45 degrees
Elevation: | 0.000 meters (0.000 feet)
Channel number [3]
Measurement type: | Barometric Pressure
Channel name:
Channel number [5]
Measurement type: | Battery Voltage
Channel name:
Channel number [11]
Measurement type: | pH
Channel name:
Channel number [36]
Measurement type: | Rugged Dissolved Oxygen
Channel name:
Channel number [45]
Measurement type: | Conductivity, Low Range
Channel name:
|  |  | Chan[1] | Chan[2] | Chan[3] | Chan[5] | Chan[11] | Chan[36] | Chan[45]
|  |  | Temperature | Pressure | Barometric | Battery | pH | Rugged DO | Conductivity
Date | Time | ET (sec) | Fahrenheit | Feet H2O | Inches Hg | Volts | pH | micrograms/L | microSiemens/cm Actual Conductivity
-------- | -------- | ------------ | --------------- | --------------- | --------------- | --------------- | --------------- | --------------- | ---------------
2009-05-28 | 11:55 | 26 | 76.53 | 0.471 | 29.261 | 3.046 | 7.39 | 8661 | 39.88
2009-05-28 | 11:56 | 98 | 76.44 | 3.055 | 29.243 | 3.02 | 7.38 | 8591 | 39.94
2009-05-28 | 11:57 | 163 | 76.46 | 5.561 | 29.236 | 3.046 | 7.36 | 8642 | 39.94