## Forebay
In-Situ Inc. | Troll 9000 Profiler
Report generated: | 2009-09-24 | 14:00
Report from file: | ...\SN47636 2003-07-28 010405 20090720_dam.bin
Win-Situ Version | 4.5
Serial number: | 47636
Firmware Version | 2.03
Unit name: | Troll 9000
Test name: |  | 20090720_dam
Test defined on: | 2003-07-28 | 1:04
Test started on: | 2003-07-28 | 1:04
Test stopped on: | N/A | N/A
Test extracted on: | N/A | N/A
Data gathered using Event testing
Time between data points: 0.0 | Seconds.
Time between default storages: 0.0 | Seconds.
Monitoring data on channel [1]
Data stored if delta value exceeds: | 0 | Fahrenheit
Number of data samples: | 22
TOTAL DATA SAMPLES | 22
Channel number [1]
Measurement type: | Temperature
Channel name:
Channel number [2]
Measurement type: | Pressure
Channel name: | OnBoard Pressure
Sensor Range: | 300 PSIG.
Density: |  | 1.000 g/cm3
Latitude: | 45 degrees
Elevation: | 0.000 meters (0.000 feet)
Channel number [3]
Measurement type: | Barometric Pressure
Channel name:
Channel number [5]
Measurement type: | Battery Voltage
Channel name:
Channel number [11]
Measurement type: | pH
Channel name:
Channel number [45]
Measurement type: | Conductivity, Low Range
Channel name:
|  |  | Chan[1] | Chan[2] | Chan[3] | Chan[5] | Chan[11] | Chan[45]
|  |  | Temperature | Pressure | Barometric | Battery | pH | Conductivity
Date | Time | ET (sec) | Fahrenheit | Feet H2O | Inches Hg | Volts | pH | microSiemens/cm Actual Conductivity
-------- | -------- | ------------ | --------------- | --------------- | --------------- | --------------- | --------------- | ---------------
2009-07-20 | 1:04 | 11 | 80.75 | 0.413 | 29.315 | 3.072 | 7.31 | 38.39
2009-07-20 | 1:05 | 62 | 80.77 | 6.005 | 29.327 | 3.098 | 7.23 | 38.41
2009-07-20 | 1:06 | 89 | 80.73 | 6.015 | 29.316 | 3.072 | 7.31 | 38.37
2009-07-20 | 1:06 | 112 | 80.65 | 8.892 | 29.364 | 3.072 | 7.34 | 38.3
2009-07-20 | 1:07 | 147 | 80.24 | 12.038 | 29.337 | 3.098 | 7.3 | 38.06
2009-07-20 | 1:07 | 170 | 80.1 | 15.085 | 29.328 | 3.098 | 7.34 | 38.02
2009-07-20 | 1:08 | 205 | 78.26 | 18.03 | 29.321 | 3.072 | 7.35 | 35.32
2009-07-20 | 1:09 | 279 | 64.17 | 28.14 | 29.29 | 3.072 | 7.13 | 20.97
2009-07-20 | 1:10 | 345 | 61.91 | 37.826 | 29.278 | 3.098 | 6.97 | 18.06
2009-07-20 | 1:11 | 387 | 60.42 | 47.809 | 29.286 | 3.098 | 6.9 | 17.87
2009-07-20 | 1:12 | 453 | 59.5 | 58.069 | 29.303 | 3.072 | 6.67 | 17.46
2009-07-20 | 1:12 | 496 | 58.58 | 67.677 | 29.312 | 3.072 | 6.64 | 17.22
2009-07-20 | 1:13 | 550 | 57.56 | 78.009 | 29.328 | 3.072 | 6.57 | 17.38
2009-07-20 | 1:15 | 631 | 56.61 | 87.894 | 29.355 | 3.072 | 6.53 | 17.39
2009-07-20 | 1:15 | 662 | 56.6 | 87.967 | 29.363 | 3.072 | 6.52 | 17.39
2009-07-20 | 1:16 | 713 | 56.09 | 97.636 | 29.363 | 3.072 | 6.49 | 17.24
2009-07-20 | 1:17 | 794 | 55.52 | 108.007 | 29.383 | 3.072 | 6.51 | 16.71
2009-07-20 | 1:18 | 864 | 54.51 | 118.009 | 29.395 | 3.072 | 6.45 | 18.33
2009-07-20 | 1:20 | 942 | 52.4 | 127.965 | 29.407 | 3.072 | 6.52 | 22.46
2009-07-20 | 1:21 | 985 | 49.12 | 138.139 | 29.403 | 3.072 | 6.45 | 27.2
2009-07-20 | 1:21 | 1035 | 47.48 | 148.13 | 29.406 | 3.072 | 6.48 | 28.8
2009-07-20 | 1:23 | 1124 | 47.47 | 150.568 | 29.426 | 3.072 | 6.42 | 28.57

## Winchell Bay
In-Situ Inc. | Troll 9000 Profiler
Report generated: | 2009-09-24 | 14:03
Report from file: | ...\SN47636 2003-07-28 014625 20090720_win.bin
Win-Situ Version | 4.5
Serial number: | 47636
Firmware Version | 2.03
Unit name: | Troll 9000
Test name: |  | 20090720_win
Test defined on: | 2003-07-28 | 1:46
Test started on: | 2003-07-28 | 1:46
Test stopped on: | N/A | N/A
Test extracted on: | N/A | N/A
Data gathered using Event testing
Time between data points: 0.0 | Seconds.
Time between default storages: 0.0 | Seconds.
Monitoring data on channel [1]
Data stored if delta value exceeds: | 0 | Fahrenheit
Number of data samples: | 19
TOTAL DATA SAMPLES | 19
Channel number [1]
Measurement type: | Temperature
Channel name:
Channel number [2]
Measurement type: | Pressure
Channel name: | OnBoard Pressure
Sensor Range: | 300 PSIG.
Density: |  | 1.000 g/cm3
Latitude: | 45 degrees
Elevation: | 0.000 meters (0.000 feet)
Channel number [3]
Measurement type: | Barometric Pressure
Channel name:
Channel number [5]
Measurement type: | Battery Voltage
Channel name:
Channel number [11]
Measurement type: | pH
Channel name:
Channel number [45]
Measurement type: | Conductivity, Low Range
Channel name:
|  |  | Chan[1] | Chan[2] | Chan[3] | Chan[5] | Chan[11] | Chan[45]
|  |  | Temperature | Pressure | Barometric | Battery | pH | Conductivity
Date | Time | ET (sec) | Fahrenheit | Feet H2O | Inches Hg | Volts | pH | microSiemens/cm Actual Conductivity
-------- | -------- | ------------ | --------------- | --------------- | --------------- | --------------- | --------------- | ---------------
2009-07-20 | 1:47 | 29 | 82.96 | 0.8 | 29.316 | 3.072 | 7.07 | 39.7
2009-07-20 | 1:48 | 84 | 83.17 | 3.014 | 29.327 | 3.072 | 7.22 | 39.68
2009-07-20 | 1:48 | 103 | 83.2 | 5.967 | 29.338 | 3.072 | 7.25 | 39.65
2009-07-20 | 1:49 | 138 | 82.95 | 9.079 | 29.37 | 3.072 | 7.28 | 39.47
2009-07-20 | 1:49 | 165 | 82.92 | 9.121 | 29.345 | 3.072 | 7.27 | 39.42
2009-07-20 | 1:49 | 181 | 81.03 | 11.999 | 29.354 | 3.072 | 7.31 | 38.17
2009-07-20 | 1:50 | 216 | 78.94 | 15.088 | 29.335 | 3.046 | 7.2 | 36.14
2009-07-20 | 1:51 | 258 | 72.05 | 18.147 | 29.324 | 3.072 | 7.4 | 26.66
2009-07-20 | 1:52 | 313 | 64.14 | 28.138 | 29.288 | 3.072 | 7.21 | 20.11
2009-07-20 | 1:53 | 371 | 62.17 | 38.43 | 29.286 | 3.046 | 6.94 | 18.31
2009-07-20 | 1:53 | 402 | 60.7 | 47.78 | 29.29 | 3.046 | 6.83 | 17.53
2009-07-20 | 1:54 | 437 | 59.88 | 57.871 | 29.292 | 3.046 | 6.79 | 17.05
2009-07-20 | 1:55 | 487 | 59 | 67.949 | 29.313 | 3.072 | 6.69 | 17.13
2009-07-20 | 1:55 | 518 | 57.87 | 77.96 | 29.323 | 3.072 | 6.62 | 17.82
2009-07-20 | 1:55 | 526 | 57.85 | 77.955 | 29.324 | 3.072 | 6.58 | 17.7
2009-07-20 | 1:56 | 557 | 56.56 | 87.929 | 29.332 | 3.046 | 6.57 | 16.92
2009-07-20 | 1:56 | 584 | 55.98 | 98.113 | 29.339 | 3.046 | 6.54 | 17.1
2009-07-20 | 1:57 | 611 | 54.87 | 108.195 | 29.348 | 3.046 | 6.58 | 17.4
2009-07-20 | 1:57 | 654 | 54.81 | 108.421 | 29.354 | 3.072 | 6.63 | 17.52

## Finegold
In-Situ Inc. | Troll 9000 Profiler
Report generated: | 2009-09-24 | 14:14
Report from file: | ...\SN47636 2003-07-28 021219 20090720_fin.bin
Win-Situ Version | 4.5
Serial number: | 47636
Firmware Version | 2.03
Unit name: | Troll 9000
Test name: |  | 20090720_fin
Test defined on: | 2003-07-28 | 2:12
Test started on: | 2003-07-28 | 2:12
Test stopped on: | N/A | N/A
Test extracted on: | N/A | N/A
Data gathered using Event testing
Time between data points: 0.0 | Seconds.
Time between default storages: 0.0 | Seconds.
Monitoring data on channel [1]
Data stored if delta value exceeds: | 0 | Fahrenheit
Number of data samples: | 23
TOTAL DATA SAMPLES | 23
Channel number [1]
Measurement type: | Temperature
Channel name:
Channel number [2]
Measurement type: | Pressure
Channel name: | OnBoard Pressure
Sensor Range: | 300 PSIG.
Density: |  | 1.000 g/cm3
Latitude: | 45 degrees
Elevation: | 0.000 meters (0.000 feet)
Channel number [3]
Measurement type: | Barometric Pressure
Channel name:
Channel number [5]
Measurement type: | Battery Voltage
Channel name:
Channel number [11]
Measurement type: | pH
Channel name:
Channel number [45]
Measurement type: | Conductivity, Low Range
Channel name:
|  |  | Chan[1] | Chan[2] | Chan[3] | Chan[5] | Chan[11] | Chan[45]
|  |  | Temperature | Pressure | Barometric | Battery | pH | Conductivity
Date | Time | ET (sec) | Fahrenheit | Feet H2O | Inches Hg | Volts | pH | microSiemens/cm Actual Conductivity
-------- | -------- | ------------ | --------------- | --------------- | --------------- | --------------- | --------------- | ---------------
2009-07-20 | 2:13 | 37 | 82.54 | 0.957 | 29.311 | 3.072 | 7.1 | 39.22
2009-07-20 | 2:13 | 69 | 82.54 | 0.802 | 29.324 | 3.072 | 7.19 | 39.13
2009-07-20 | 2:14 | 100 | 82.28 | 3.058 | 29.324 | 3.072 | 7.16 | 39.05
2009-07-20 | 2:14 | 127 | 82.17 | 6.113 | 29.325 | 3.072 | 7.18 | 38.96
2009-07-20 | 2:15 | 154 | 82.13 | 8.918 | 29.358 | 3.072 | 7.1 | 38.95
2009-07-20 | 2:15 | 177 | 81.18 | 11.934 | 29.348 | 3.046 | 7.15 | 37.78
2009-07-20 | 2:16 | 208 | 75.13 | 14.919 | 29.326 | 3.046 | 7.49 | 29.89
2009-07-20 | 2:17 | 262 | 63.89 | 24.95 | 29.277 | 3.046 | 7.13 | 18.55
2009-07-20 | 2:17 | 289 | 62.17 | 34.888 | 29.272 | 3.072 | 6.94 | 17.76
2009-07-20 | 2:18 | 320 | 60.49 | 45.245 | 29.273 | 3.072 | 6.88 | 17.06
2009-07-20 | 2:18 | 359 | 59.56 | 54.987 | 29.276 | 3.046 | 6.83 | 16.52
2009-07-20 | 2:19 | 386 | 58.74 | 65.038 | 29.292 | 3.046 | 6.81 | 15.98
2009-07-20 | 2:19 | 409 | 57.41 | 75.135 | 29.301 | 3.072 | 6.76 | 15.83
2009-07-20 | 2:20 | 437 | 57.07 | 85.045 | 29.309 | 3.072 | 6.71 | 15.85
2009-07-20 | 2:20 | 464 | 56.64 | 95.099 | 29.32 | 3.072 | 6.67 | 15.79
2009-07-20 | 2:21 | 495 | 55.64 | 104.921 | 29.334 | 3.046 | 6.63 | 15.86
2009-07-20 | 2:22 | 557 | 54.8 | 115.491 | 29.37 | 3.072 | 6.61 | 16.3
2009-07-20 | 2:23 | 619 | 54.27 | 125.508 | 29.394 | 3.072 | 6.55 | 17.02
2009-07-20 | 2:24 | 681 | 52.22 | 135.29 | 29.405 | 3.046 | 6.47 | 20.8
2009-07-20 | 2:24 | 723 | 49.38 | 145.134 | 29.409 | 3.046 | 6.46 | 25.89
2009-07-20 | 2:25 | 766 | 47.54 | 155.381 | 29.403 | 3.046 | 6.43 | 28.37
2009-07-20 | 2:26 | 801 | 46.93 | 164.949 | 29.408 | 3.046 | 6.46 | 28.88
2009-07-20 | 2:26 | 828 | 46.65 | 172.638 | 29.42 | 3.02 | 6.46 | 29.27