## INS1DD
In-Situ Inc. | Troll 9000 Profiler
Report generated: | 2011-09-29 | 9:26
Report from file: | ...\SN48416 2003-07-02 103129 fin110111.bin
Win-Situ® Version | 4.57.0.0
Serial number: | 48416
Firmware Version | 2.13
Unit name: | Troll 9000
Test name: |  | fin110111
Test defined on: | 2003-07-02 | 10:31
Test started on: | 2003-07-02 | 10:31
Test stopped on: | N/A | N/A
Data gathered using Event testing
Time between data points: 0.0 | Seconds.
Time between default storages: 0.0 | Seconds.
Monitoring data on channel [1]
Data stored if delta value exceeds: | 0 | Fahrenheit
Number of data samples: | 50
TOTAL DATA SAMPLES | 50
Channel number [1]
Measurement type: | Temperature
Channel name:
Channel number [2]
Measurement type: | Pressure
Channel name: | OnBoard Pressure
Sensor Range: | 300 PSIG.
Sensor Offset: | 0.000 psi
Density: |  | 1.000 g/cm3
Latitude: | 45 degrees
Elevation: | 0.000 meters (0.000 feet)
Channel number [3]
Measurement type: | Barometric Pressure
Channel name:
Channel number [5]
Measurement type: | Battery Voltage
Channel name:
Channel number [11]
Measurement type: | pH
Channel name:
Channel number [36]
Measurement type: | Rugged Dissolved Oxygen
Channel name:
Fixed Salinity(PSU): | 0.00 PSU
Channel number [36]
Measurement type: | RDO %Saturation
Channel name:
Fixed Salinity(PSU): | 0.00 PSU
Channel number [45]
Measurement type: | Conductivity, Low Range
Channel name:
|  |  | Chan[1] | Chan[2] | Chan[3] | Chan[5] | Chan[11] | Chan[36] | Chan[36] | Chan[45]
|  |  | Temperature | Pressure | Barometric | Battery | pH | Rugged DO | Rugged DO Sat | Conductivity
Date | Time | ET (sec) | Fahrenheit | Feet H2O | Inches Hg | Volts | pH | micrograms/L | %Saturation | microSiemens/cm Actual Conductivity
-------- | -------- | ------------ | --------------- | --------------- | --------------- | --------------- | --------------- | --------------- | --------------- | ---------------
2011-01-11 | 10:32 | 24 | 51.11 | 0.229 | 29.81 | 3.072 | 7.28 | 9706 | 87.5761 | 24.78
2011-01-11 | 10:32 | 50 | 50.94 | 3.052 | 29.809 | 3.072 | 7.24 | 9669 | 87.0524 | 24.7
2011-01-11 | 10:33 | 64 | 50.94 | 3.055 | 29.808 | 3.072 | 7.25 | 9667 | 87.0334 | 24.71
2011-01-11 | 10:33 | 83 | 50.88 | 6.036 | 29.809 | 3.046 | 7.22 | 9654 | 86.8504 | 24.67
2011-01-11 | 10:33 | 103 | 50.88 | 9.283 | 29.811 | 3.046 | 7.21 | 9646 | 86.7613 | 24.68
2011-01-11 | 10:33 | 116 | 50.85 | 9.3 | 29.811 | 3.072 | 7.23 | 9641 | 86.6882 | 24.64
2011-01-11 | 10:34 | 142 | 50.85 | 15.375 | 29.817 | 3.046 | 7.05 | 9632 | 86.5953 | 24.69
2011-01-11 | 10:34 | 155 | 50.84 | 15.309 | 29.818 | 3.046 | 7.22 | 9625 | 86.5056 | 24.72
2011-01-11 | 10:35 | 221 | 50.83 | 15.262 | 29.822 | 3.046 | 7.22 | 9591 | 86.1872 | 24.69
2011-01-11 | 10:35 | 241 | 50.84 | 18.289 | 29.825 | 3.046 | 7.2 | 9589 | 86.1721 | 24.7
2011-01-11 | 10:36 | 247 | 50.84 | 18.29 | 29.825 | 3.046 | 7.23 | 9589 | 86.1691 | 24.69
2011-01-11 | 10:36 | 274 | 50.83 | 21.334 | 29.826 | 3.046 | 7.34 | 9591 | 86.1788 | 24.69
2011-01-11 | 10:36 | 287 | 50.84 | 21.352 | 29.825 | 3.046 | 7.28 | 9588 | 86.1547 | 24.69
2011-01-11 | 10:37 | 313 | 50.83 | 24.363 | 29.828 | 3.046 | 7.21 | 9590 | 86.1641 | 24.68
2011-01-11 | 10:37 | 326 | 50.82 | 27.441 | 29.831 | 3.046 | 7.03 | 9590 | 86.1424 | 24.68
2011-01-11 | 10:37 | 339 | 50.83 | 27.458 | 29.83 | 3.046 | 7.15 | 9591 | 86.1603 | 24.69
2011-01-11 | 10:38 | 365 | 50.82 | 27.424 | 29.832 | 3.072 | 7.25 | 9589 | 86.135 | 24.69
2011-01-11 | 10:38 | 398 | 50.84 | 30.453 | 29.837 | 3.046 | 7.18 | 9594 | 86.174 | 24.69
2011-01-11 | 10:39 | 425 | 50.81 | 33.481 | 29.841 | 3.046 | 6.77 | 9592 | 86.1199 | 24.66
2011-01-11 | 10:39 | 451 | 50.82 | 36.376 | 29.843 | 3.046 | 6.49 | 9594 | 86.141 | 24.67
2011-01-11 | 10:39 | 464 | 50.8 | 36.879 | 29.844 | 3.046 | 6.46 | 9592 | 86.0982 | 24.67
2011-01-11 | 10:40 | 497 | 50.81 | 39.807 | 29.847 | 3.072 | 6.52 | 9594 | 86.1085 | 24.71
2011-01-11 | 10:40 | 510 | 50.8 | 39.807 | 29.846 | 3.046 | 6.62 | 9594 | 86.1138 | 24.7
2011-01-11 | 10:41 | 543 | 50.8 | 42.885 | 29.849 | 3.046 | 6.62 | 9598 | 86.134 | 24.72
2011-01-11 | 10:41 | 563 | 50.8 | 42.902 | 29.849 | 3.046 | 6.77 | 9593 | 86.0939 | 24.74
2011-01-11 | 10:41 | 596 | 50.79 | 46.082 | 29.852 | 3.046 | 6.78 | 9594 | 86.0804 | 24.79
2011-01-11 | 10:42 | 634 | 50.78 | 49.144 | 29.855 | 3.046 | 6.78 | 9594 | 86.0603 | 24.75
2011-01-11 | 10:42 | 660 | 50.76 | 52.24 | 29.857 | 3.046 | 6.7 | 9594 | 86.0354 | 24.83
2011-01-11 | 10:43 | 673 | 50.78 | 52.225 | 29.857 | 3.046 | 6.76 | 9594 | 86.0469 | 24.79
2011-01-11 | 10:43 | 693 | 50.74 | 55.421 | 29.861 | 3.046 | 6.71 | 9596 | 86.019 | 25.1
2011-01-11 | 10:43 | 706 | 50.74 | 55.405 | 29.862 | 3.046 | 6.81 | 9594 | 86 | 25
2011-01-11 | 10:44 | 733 | 50.73 | 58.402 | 29.864 | 3.046 | 6.79 | 9597 | 86.0016 | 25.11
2011-01-11 | 10:44 | 765 | 50.71 | 61.466 | 29.867 | 3.046 | 6.83 | 9596 | 85.9639 | 25.68
2011-01-11 | 10:44 | 779 | 50.71 | 61.417 | 29.867 | 3.046 | 6.92 | 9592 | 85.9223 | 25.58
2011-01-11 | 10:45 | 805 | 50.52 | 64.535 | 29.871 | 3.046 | 6.86 | 9585 | 85.645 | 32.65
2011-01-11 | 10:45 | 818 | 50.52 | 64.557 | 29.873 | 3.046 | 6.92 | 9592 | 85.7033 | 32.55
2011-01-11 | 10:46 | 845 | 50.2 | 67.453 | 29.876 | 3.046 | 6.81 | 9618 | 85.5653 | 35.22
2011-01-11 | 10:46 | 878 | 49.97 | 77.642 | 29.883 | 3.046 | 6.38 | 9676 | 85.801 | 37.12
2011-01-11 | 10:47 | 911 | 49.74 | 87.446 | 29.894 | 3.046 | 6.08 | 9709 | 85.809 | 37.69
2011-01-11 | 10:47 | 944 | 49.5 | 97.717 | 29.903 | 3.046 | 6.18 | 9763 | 85.9872 | 42.01
2011-01-11 | 10:48 | 963 | 49.5 | 97.715 | 29.906 | 3.046 | 6.52 | 9775 | 86.0886 | 42.09
2011-01-11 | 10:48 | 1009 | 49.12 | 108.068 | 29.916 | 3.046 | 6.55 | 9818 | 86.0052 | 41.38
2011-01-11 | 10:49 | 1023 | 49.13 | 108.075 | 29.918 | 3.046 | 6.61 | 9821 | 86.0306 | 41.38
2011-01-11 | 10:49 | 1056 | 47.97 | 118.604 | 29.925 | 3.046 | 6.3 | 9877 | 85.1831 | 32.76
2011-01-11 | 10:49 | 1069 | 47.95 | 118.622 | 29.925 | 3.046 | 6.36 | 9866 | 85.0579 | 32.47
2011-01-11 | 10:50 | 1095 | 47.37 | 128.743 | 29.932 | 3.046 | 6.05 | 9980 | 85.3593 | 31.08
2011-01-11 | 10:50 | 1108 | 47.39 | 128.759 | 29.933 | 3.046 | 6.13 | 9984 | 85.4054 | 31.28
2011-01-11 | 10:50 | 1141 | 45.78 | 138.937 | 29.94 | 3.046 | 5.93 | 10088 | 84.4106 | 28.3
2011-01-11 | 10:51 | 1181 | 45.36 | 148.179 | 29.948 | 3.02 | 6.72 | 10266 | 85.3914 | 27.75
2011-01-11 | 10:52 | 1207 | 45.32 | 148.389 | 29.947 | 3.046 | 7.23 | 10301 | 85.6412 | 27.79