## INS1428
In-Situ Inc. | Troll 9000 Profiler
Report generated: | 2011-09-12 | 10:01
Report from file: | ...\SN48416 2011-02-12 004429 fin02112011_2.bin
Win-Situ® Version | 4.57.0.0
Serial number: | 48416
Firmware Version | 2.13
Unit name: | Troll 9000
Test name: |  | fin02112011_2
Test defined on: | 2011-02-12 | 0:44
Test started on: | 2011-02-12 | 0:44
Test stopped on: | N/A | N/A
Data gathered using Event testing
Time between data points: 0.0 | Seconds.
Time between default storages: 0.0 | Seconds.
Monitoring data on channel [1]
Data stored if delta value exceeds: | 0 | Fahrenheit
Number of data samples: | 25
TOTAL DATA SAMPLES | 25
Channel number [1]
Measurement type: | Temperature
Channel name:
Channel number [2]
Measurement type: | Pressure
Channel name: | OnBoard Pressure
Sensor Range: | 300 PSIG.
Sensor Offset: | 0.000 psi
Density: |  | 1.000 g/cm3
Latitude: | 45 degrees
Elevation: | 0.000 meters (0.000 feet)
Channel number [3]
Measurement type: | Barometric Pressure
Channel name:
Channel number [5]
Measurement type: | Battery Voltage
Channel name:
Channel number [11]
Measurement type: | pH
Channel name:
Channel number [36]
Measurement type: | Rugged Dissolved Oxygen
Channel name:
Fixed Salinity(PSU): | 0.00 PSU
Channel number [36]
Measurement type: | RDO %Saturation
Channel name:
Fixed Salinity(PSU): | 0.00 PSU
Channel number [45]
Measurement type: | Conductivity, Low Range
Channel name:
|  |  | Chan[1] | Chan[2] | Chan[3] | Chan[5] | Chan[11] | Chan[36] | Chan[36] | Chan[45]
|  |  | Temperature | Pressure | Barometric | Battery | pH | Rugged DO | Rugged DO Sat | Conductivity
Date | Time | ET (sec) | Fahrenheit | Feet H2O | Inches Hg | Volts | pH | micrograms/L | %Saturation | microSiemens/cm Actual Conductivity
-------- | -------- | ------------ | --------------- | --------------- | --------------- | --------------- | --------------- | --------------- | --------------- | ---------------
2011-02-11 | 0:46 | 79 | 52.45 | 0.147 | 29.44 | 2.994 | 8.65 | 10930 | 101.6074 | 28.58
2011-02-11 | 0:46 | 112 | 51.37 | 2.944 | 29.44 | 2.994 | 8.01 | 10889 | 99.8404 | 28.24
2011-02-11 | 0:47 | 164 | 50.78 | 5.967 | 29.44 | 2.994 | 7.58 | 10843 | 98.6541 | 28.24
2011-02-11 | 0:48 | 204 | 50.58 | 9.04 | 29.44 | 2.994 | 7.39 | 10709 | 97.1836 | 28.4
2011-02-11 | 0:49 | 250 | 50.43 | 12 | 29.44 | 2.994 | 7.31 | 10611 | 96.0959 | 28.48
2011-02-11 | 0:49 | 289 | 50.38 | 14.936 | 29.44 | 2.994 | 7.26 | 10507 | 95.0976 | 28.36
2011-02-11 | 0:50 | 328 | 50.36 | 18.01 | 29.44 | 2.994 | 7.25 | 10439 | 94.4617 | 28.34
2011-02-11 | 0:51 | 375 | 50.29 | 20.952 | 29.44 | 2.994 | 7.23 | 10334 | 93.4213 | 28.25
2011-02-11 | 0:51 | 414 | 50.18 | 24.044 | 29.44 | 2.994 | 7.2 | 10200 | 92.0842 | 29.74
2011-02-11 | 0:52 | 447 | 50.13 | 27.014 | 29.44 | 2.994 | 7.18 | 10126 | 91.3514 | 31.02
2011-02-11 | 0:52 | 467 | 50.05 | 29.965 | 29.44 | 2.994 | 7.14 | 10055 | 90.6212 | 31.75
2011-02-11 | 0:53 | 513 | 49.67 | 40.063 | 29.44 | 2.968 | 7.1 | 9787 | 87.7661 | 39.91
2011-02-11 | 0:54 | 565 | 49.1 | 50.088 | 29.44 | 2.968 | 6.17 | 9580 | 85.2637 | 40.38
2011-02-11 | 0:54 | 598 | 47.56 | 59.984 | 29.44 | 2.994 | 6.08 | 9667 | 84.2921 | 30.65
2011-02-11 | 0:55 | 624 | 46.8 | 70.017 | 29.44 | 2.994 | 4.75 | 9891 | 85.3632 | 30.02
2011-02-11 | 0:55 | 651 | 46.34 | 80.026 | 29.44 | 2.968 | 4.66 | 10079 | 86.4538 | 29.8
2011-02-11 | 0:56 | 697 | 45.97 | 90.105 | 29.44 | 2.968 | 4.54 | 10328 | 88.133 | 29.76
2011-02-11 | 0:57 | 723 | 45.8 | 100.008 | 29.44 | 2.968 | 4.33 | 10439 | 88.8836 | 29.77
2011-02-11 | 0:57 | 756 | 45.6 | 110.059 | 29.44 | 2.994 | 4.13 | 10502 | 89.1693 | 29.82
2011-02-11 | 0:58 | 802 | 45.37 | 119.97 | 29.44 | 2.968 | 4.05 | 10589 | 89.6194 | 29.9
2011-02-11 | 0:59 | 842 | 45.14 | 130.002 | 29.44 | 2.968 | 4.03 | 10664 | 89.9632 | 29.91
2011-02-11 | 0:59 | 881 | 45.07 | 139.952 | 29.44 | 2.994 | 4.42 | 10685 | 90.07 | 29.86
2011-02-11 | 1:00 | 927 | 45.04 | 149.962 | 29.44 | 2.968 | 4.83 | 10685 | 90.0279 | 29.84
2011-02-11 | 1:01 | 967 | 44.98 | 160.08 | 29.44 | 2.968 | 5.1 | 10684 | 89.9405 | 29.84
2011-02-11 | 1:01 | 1006 | 44.95 | 165.378 | 29.44 | 2.994 | 5.72 | 9997 | 84.1283 | 29.9