## INS110E
In-Situ Inc. | Troll 9000 Profiler
Report generated: | 2011-04-11 | 10:01
Report from file: | ...\SN48416 2011-03-17 010304 fin031611.bin
Win-Situ® Version | 4.57.0.0
Serial number: | 48416
Firmware Version | 2.13
Unit name: | Troll 9000
Test name: |  | fin031611
Test defined on: | 2011-03-17 | 1:03
Test started on: | 2011-03-17 | 1:03
Test stopped on: | N/A | N/A
Data gathered using Event testing
Time between data points: 0.0 | Seconds.
Time between default storages: 0.0 | Seconds.
Monitoring data on channel [1]
Data stored if delta value exceeds: | 0 | Fahrenheit
Number of data samples: | 30
TOTAL DATA SAMPLES | 30
Channel number [1]
Measurement type: | Temperature
Channel name:
Channel number [2]
Measurement type: | Pressure
Channel name: | OnBoard Pressure
Sensor Range: | 300 PSIG.
Sensor Offset: | 0.000 psi
Density: |  | 1.000 g/cm3
Latitude: | 45 degrees
Elevation: | 0.000 meters (0.000 feet)
Channel number [3]
Measurement type: | Barometric Pressure
Channel name:
Channel number [5]
Measurement type: | Battery Voltage
Channel name:
Channel number [11]
Measurement type: | pH
Channel name:
Channel number [36]
Measurement type: | Rugged Dissolved Oxygen
Channel name:
Fixed Salinity(PSU): | 0.00 PSU
Channel number [36]
Measurement type: | RDO %Saturation
Channel name:
Fixed Salinity(PSU): | 0.00 PSU
Channel number [45]
Measurement type: | Conductivity, Low Range
Channel name:
|  |  | Chan[1] | Chan[2] | Chan[3] | Chan[5] | Chan[11] | Chan[36] | Chan[36] | Chan[45]
|  |  | Temperature | Pressure | Barometric | Battery | pH | Rugged DO | Rugged DO Sat | Conductivity
Date | Time | ET (sec) | Fahrenheit | Feet H2O | Inches Hg | Volts | pH | micrograms/L | %Saturation | microSiemens/cm Actual Conductivity
-------- | -------- | ------------ | --------------- | --------------- | --------------- | --------------- | --------------- | --------------- | --------------- | ---------------
2011-03-17 | 1:04 | 51 | 58.25 | 0.319 | 29.44 | 2.733 | 7.01 | 10648 | 106.4087 | 55.2
2011-03-17 | 1:04 | 77 | 58.24 | 3.248 | 29.44 | 2.707 | 7.14 | 10808 | 107.9896 | 56.63
2011-03-17 | 1:05 | 90 | 58.23 | 3.282 | 29.44 | 2.707 | 7.17 | 10831 | 108.2041 | 56.16
2011-03-17 | 1:05 | 129 | 58.18 | 6.23 | 29.44 | 2.733 | 7.21 | 10833 | 108.166 | 60.41
2011-03-17 | 1:06 | 149 | 57.07 | 8.915 | 29.44 | 2.733 | 7.24 | 10737 | 105.7629 | 56.65
2011-03-17 | 1:06 | 175 | 54.71 | 11.864 | 29.44 | 2.707 | 7.27 | 10648 | 101.8588 | 32.63
2011-03-17 | 1:06 | 194 | 53.7 | 15.038 | 29.44 | 2.707 | 7.19 | 10596 | 100.088 | 29.79
2011-03-17 | 1:07 | 214 | 52.98 | 17.963 | 29.44 | 2.707 | 7.13 | 10415 | 97.4861 | 29.09
2011-03-17 | 1:07 | 233 | 52.78 | 20.941 | 29.44 | 2.707 | 7.06 | 10312 | 96.2654 | 29.53
2011-03-17 | 1:07 | 253 | 52.46 | 23.951 | 29.44 | 2.707 | 6.98 | 10179 | 94.6423 | 31.93
2011-03-17 | 1:08 | 273 | 52.25 | 26.959 | 29.44 | 2.707 | 6.93 | 10083 | 93.497 | 30.43
2011-03-17 | 1:09 | 331 | 51.82 | 31.175 | 29.44 | 2.707 | 6.63 | 9840 | 90.7491 | 31.73
2011-03-17 | 1:10 | 390 | 51.45 | 33.189 | 29.44 | 2.707 | 6.19 | 9722 | 89.2227 | 35.19
2011-03-17 | 1:10 | 409 | 50.79 | 35.975 | 29.44 | 2.707 | 6 | 9671 | 88.0055 | 35.11
2011-03-17 | 1:10 | 436 | 50.4 | 39.05 | 29.44 | 2.707 | 5.98 | 9630 | 87.1865 | 33.83
2011-03-17 | 1:11 | 455 | 50.21 | 42.003 | 29.44 | 2.707 | 5.95 | 9626 | 86.9314 | 32.75
2011-03-17 | 1:11 | 481 | 49.67 | 44.885 | 29.44 | 2.707 | 6 | 9630 | 86.3559 | 31.5
2011-03-17 | 1:12 | 514 | 47.86 | 54.937 | 29.44 | 2.707 | 5.76 | 9961 | 87.2022 | 31.47
2011-03-17 | 1:12 | 560 | 46.4 | 65.65 | 29.44 | 2.707 | 5.66 | 10539 | 90.4623 | 31.51
2011-03-17 | 1:13 | 612 | 46.09 | 75.465 | 29.44 | 2.707 | 6.07 | 10906 | 93.2221 | 31.45
2011-03-17 | 1:14 | 644 | 45.91 | 85.154 | 29.44 | 2.681 | 6.31 | 10993 | 93.7383 | 31.41
2011-03-17 | 1:14 | 657 | 45.91 | 85.149 | 29.44 | 2.707 | 6.63 | 10969 | 93.5356 | 31.39
2011-03-17 | 1:15 | 696 | 45.83 | 94.903 | 29.44 | 2.681 | 6.82 | 11051 | 94.1321 | 31.35
2011-03-17 | 1:15 | 736 | 45.82 | 105.178 | 29.44 | 2.681 | 6.91 | 11076 | 94.321 | 31.31
2011-03-17 | 1:16 | 781 | 45.76 | 114.849 | 29.44 | 2.681 | 6.97 | 11063 | 94.1434 | 31.28
2011-03-17 | 1:17 | 853 | 45.69 | 125.325 | 29.44 | 2.707 | 6.97 | 11035 | 93.8176 | 31.25
2011-03-17 | 1:18 | 899 | 45.65 | 134.991 | 29.44 | 2.681 | 7.01 | 10987 | 93.3414 | 31.31
2011-03-17 | 1:19 | 931 | 45.54 | 145.424 | 29.44 | 2.681 | 6.89 | 10879 | 92.2947 | 31.48
2011-03-17 | 1:20 | 990 | 45.5 | 155.264 | 29.44 | 2.681 | 7.02 | 10668 | 90.4453 | 31.58
2011-03-17 | 1:21 | 1048 | 45.47 | 164.623 | 29.44 | 2.681 | 6.89 | 8753 | 74.1865 | 31.67