## INS11F4
In-Situ Inc. | Troll 9000 Profiler
Report generated: | 2011-06-22 | 12:49
Report from file: | ...\SN48416 2011-06-20 144715 fin20110620.bin
Win-Situ® Version | 4.57.0.0
Serial number: | 48416
Firmware Version | 2.13
Unit name: | Troll 9000
Test name: |  | fin20110620
Test defined on: | 2011-06-20 | 14:47
Test started on: | 2011-06-20 | 14:47
Test stopped on: | N/A | N/A
Data gathered using Event testing
Time between data points: 0.0 | Seconds.
Time between default storages: 0.0 | Seconds.
Monitoring data on channel [1]
Data stored if delta value exceeds: | 0 | Fahrenheit
Number of data samples: | 17
TOTAL DATA SAMPLES | 17
Channel number [1]
Measurement type: | Temperature
Channel name:
Channel number [2]
Measurement type: | Pressure
Channel name: | OnBoard Pressure
Sensor Range: | 300 PSIG.
Sensor Offset: | 0.000 psi
Density: |  | 1.000 g/cm3
Latitude: | 45 degrees
Elevation: | 0.000 meters (0.000 feet)
Channel number [3]
Measurement type: | Barometric Pressure
Channel name:
Channel number [5]
Measurement type: | Battery Voltage
Channel name:
Channel number [11]
Measurement type: | pH
Channel name:
Channel number [36]
Measurement type: | Rugged Dissolved Oxygen
Channel name:
Fixed Salinity(PSU): | 0.00 PSU
Channel number [36]
Measurement type: | RDO %Saturation
Channel name:
Fixed Salinity(PSU): | 0.00 PSU
Channel number [45]
Measurement type: | Conductivity, Low Range
Channel name:
|  |  | Chan[1] | Chan[2] | Chan[3] | Chan[5] | Chan[11] | Chan[36] | Chan[36] | Chan[45]
|  |  | Temperature | Pressure | Barometric | Battery | pH | Rugged DO | Rugged DO Sat | Conductivity
Date | Time | ET (sec) | Fahrenheit | Feet H2O | Inches Hg | Volts | pH | micrograms/L | %Saturation | microSiemens/cm Actual Conductivity
-------- | -------- | ------------ | --------------- | --------------- | --------------- | --------------- | --------------- | --------------- | --------------- | ---------------
2011-06-20 | 14:48 | 26 | 76.75 | 0.003 | 29.44 | 2.629 | 6.84 | 8669 | 106.4057 | 30.36
2011-06-20 | 14:49 | 98 | 76.08 | 3.052 | 29.44 | 2.629 | 6.64 | 9046 | 110.2676 | 30.15
2011-06-20 | 14:50 | 157 | 74.95 | 5.981 | 29.44 | 2.629 | 6.6 | 9103 | 109.6687 | 29.6
2011-06-20 | 14:51 | 197 | 67.75 | 9.076 | 29.44 | 2.629 | 6.42 | 9140 | 101.922 | 22.98
2011-06-20 | 14:52 | 301 | 56.11 | 18.943 | 29.44 | 2.629 | 6.36 | 10817 | 105.2833 | 14.29
2011-06-20 | 14:54 | 400 | 55.36 | 28.932 | 29.44 | 2.629 | 5.91 | 10868 | 104.8028 | 13.87
2011-06-20 | 14:55 | 446 | 55.36 | 28.678 | 29.44 | 2.629 | 5.81 | 10860 | 104.722 | 13.9
2011-06-20 | 14:58 | 668 | 54.84 | 39.431 | 29.44 | 2.603 | 5.19 | 10862 | 104.0596 | 13.76
2011-06-20 | 15:00 | 786 | 54.81 | 39.049 | 29.44 | 2.603 | 5.36 | 10857 | 103.9831 | 13.76
2011-06-20 | 15:01 | 819 | 54.79 | 48.7 | 29.44 | 2.603 | 4.72 | 10867 | 104.0465 | 13.76
2011-06-20 | 15:04 | 1002 | 54.73 | 59.097 | 29.44 | 2.603 | 4.83 | 10872 | 104.0173 | 13.78
2011-06-20 | 15:06 | 1120 | 54.65 | 69.017 | 29.44 | 2.603 | 6.07 | 10868 | 103.8784 | 13.75
2011-06-20 | 15:07 | 1179 | 54.63 | 79.215 | 29.44 | 2.603 | 6.07 | 10852 | 103.6985 | 13.8
2011-06-20 | 15:08 | 1238 | 53.97 | 93.815 | 29.44 | 2.603 | 5.44 | 10721 | 101.6067 | 14.89
2011-06-20 | 15:09 | 1291 | 53.12 | 99.041 | 29.44 | 2.603 | 6 | 10573 | 99.1248 | 15.59
2011-06-20 | 15:10 | 1363 | 53.24 | 98.908 | 29.44 | 2.603 | 6.18 | 10498 | 98.5805 | 15.34
2011-06-20 | 15:11 | 1422 | 52.55 | 104.122 | 29.44 | 2.603 | 5.88 | 10246 | 95.3677 | 16.63