## INS76
In-Situ Inc. | Troll 9000 Profiler
Report generated: | 2011-07-20 | 12:04
Report from file: | ...\SN48416 2011-07-20 100041 fin072011.bin
Win-Situ® Version | 4.57.0.0
Serial number: | 48416
Firmware Version | 2.13
Unit name: | Troll 9000
Test name: |  | fin072011
Test defined on: | 2011-07-20 | 10:01
Test started on: | 2011-07-20 | 10:01
Test stopped on: | N/A | N/A
Data gathered using Event testing
Time between data points: 0.0 | Seconds.
Time between default storages: 0.0 | Seconds.
Monitoring data on channel [1]
Data stored if delta value exceeds: | 0 | Fahrenheit
Number of data samples: | 20
TOTAL DATA SAMPLES | 20
Channel number [1]
Measurement type: | Temperature
Channel name:
Channel number [2]
Measurement type: | Pressure
Channel name: | OnBoard Pressure
Sensor Range: | 300 PSIG.
Sensor Offset: | 0.000 psi
Density: |  | 1.000 g/cm3
Latitude: | 45 degrees
Elevation: | 0.000 meters (0.000 feet)
Channel number [3]
Measurement type: | Barometric Pressure
Channel name:
Channel number [5]
Measurement type: | Battery Voltage
Channel name:
Channel number [11]
Measurement type: | pH
Channel name:
Channel number [36]
Measurement type: | Rugged Dissolved Oxygen
Channel name:
Fixed Salinity(PSU): | 0.00 PSU
Channel number [36]
Measurement type: | RDO %Saturation
Channel name:
Fixed Salinity(PSU): | 0.00 PSU
Channel number [45]
Measurement type: | Conductivity, Low Range
Channel name:
|  |  | Chan[1] | Chan[2] | Chan[3] | Chan[5] | Chan[11] | Chan[36] | Chan[36] | Chan[45]
|  |  | Temperature | Pressure | Barometric | Battery | pH | Rugged DO | Rugged DO Sat | Conductivity
Date | Time | ET (sec) | Fahrenheit | Feet H2O | Inches Hg | Volts | pH | micrograms/L | %Saturation | microSiemens/cm Actual Conductivity
-------- | -------- | ------------ | --------------- | --------------- | --------------- | --------------- | --------------- | --------------- | --------------- | ---------------
2011-07-20 | 10:01 | 46 | 79.01 | 0.39 | 29.06 | 2.499 | 7.07 | 8633 | 109.9005 | 27.55
2011-07-20 | 10:02 | 85 | 78.85 | 2.909 | 29.06 | 2.499 | 7.03 | 8419 | 107.0091 | 27.58
2011-07-20 | 10:03 | 138 | 78.65 | 6.036 | 29.06 | 2.499 | 7.01 | 8377 | 106.2568 | 27.49
2011-07-20 | 10:04 | 184 | 75.91 | 8.971 | 29.06 | 2.499 | 7.12 | 8661 | 106.8093 | 24.54
2011-07-20 | 10:04 | 216 | 66.4 | 12.083 | 29.06 | 2.499 | 7.24 | 9069 | 100.9498 | 16.88
2011-07-20 | 10:06 | 321 | 60.74 | 21.998 | 29.06 | 2.499 | 7.06 | 9348 | 97.4868 | 13.83
2011-07-20 | 10:07 | 374 | 60.72 | 22.075 | 29.06 | 2.499 | 6.9 | 9375 | 97.7628 | 13.89
2011-07-20 | 10:08 | 433 | 59.83 | 33.306 | 29.06 | 2.473 | 5 | 9336 | 96.3191 | 13.46
2011-07-20 | 10:09 | 505 | 59.47 | 42.045 | 29.06 | 2.499 | 4.1 | 9340 | 95.9562 | 13.3
2011-07-20 | 10:11 | 629 | 59.23 | 52.197 | 29.06 | 2.473 | 5.57 | 9343 | 95.7031 | 13.21
2011-07-20 | 10:12 | 708 | 58.83 | 66.272 | 29.06 | 2.473 | 5.44 | 9350 | 95.3242 | 13.11
2011-07-20 | 10:14 | 774 | 58.33 | 82.115 | 29.06 | 2.473 | 5.18 | 9440 | 95.6576 | 12.92
2011-07-20 | 10:15 | 839 | 57.69 | 92.098 | 29.06 | 2.473 | 5.99 | 9600 | 96.5276 | 13.15
2011-07-20 | 10:15 | 885 | 57.14 | 102.028 | 29.06 | 2.473 | 5.92 | 9672 | 96.6004 | 13.08
2011-07-20 | 10:16 | 931 | 56.7 | 111.965 | 29.06 | 2.473 | 5.9 | 9667 | 96.035 | 13.15
2011-07-20 | 10:17 | 991 | 56.36 | 121.783 | 29.06 | 2.473 | 6.05 | 9643 | 95.3921 | 13.21
2011-07-20 | 10:19 | 1083 | 56.07 | 131.824 | 29.06 | 2.473 | 6.15 | 9567 | 94.3021 | 13.39
2011-07-20 | 10:20 | 1135 | 56.06 | 142.062 | 29.06 | 2.473 | 5.9 | 9551 | 94.134 | 13.37
2011-07-20 | 10:21 | 1208 | 56 | 152.142 | 29.06 | 2.473 | 6.07 | 9519 | 93.7537 | 13.44
2011-07-20 | 10:22 | 1280 | 55.79 | 160.766 | 29.06 | 2.473 | 6.23 | 9249 | 90.8558 | 14.21