## INS152B
In-Situ Inc. | Troll 9000 Profiler
Report generated: | 2011-08-19 | 15:53
Report from file: | ...\fin081911.bin
Win-Situ® Version | 4.57.0.0
Serial number: | 48416
Firmware Version | 2.13
Unit name: | Troll 9000
Test name: |  | fin081911
Test defined on: | 2003-07-18 | 8:54
Test started on: | 2003-07-18 | 8:54
Test stopped on: | N/A | N/A
Data gathered using Event testing
Time between data points: 0.0 | Seconds.
Time between default storages: 0.0 | Seconds.
Monitoring data on channel [1]
Data stored if delta value exceeds: | 0 | Fahrenheit
Number of data samples: | 21
TOTAL DATA SAMPLES | 21
Channel number [1]
Measurement type: | Temperature
Channel name:
Channel number [2]
Measurement type: | Pressure
Channel name: | OnBoard Pressure
Sensor Range: | 300 PSIG.
Sensor Offset: | 0.000 psi
Density: |  | 1.000 g/cm3
Latitude: | 45 degrees
Elevation: | 0.000 meters (0.000 feet)
Channel number [3]
Measurement type: | Barometric Pressure
Channel name:
Channel number [5]
Measurement type: | Battery Voltage
Channel name:
Channel number [11]
Measurement type: | pH
Channel name:
Channel number [36]
Measurement type: | Rugged Dissolved Oxygen
Channel name:
Fixed Salinity(PSU): | 0.00 PSU
Channel number [36]
Measurement type: | RDO %Saturation
Channel name:
Fixed Salinity(PSU): | 0.00 PSU
Channel number [45]
Measurement type: | Conductivity, Low Range
Channel name:
|  |  | Chan[1] | Chan[2] | Chan[3] | Chan[5] | Chan[11] | Chan[36] | Chan[36] | Chan[45]
|  |  | Temperature | Pressure | Barometric | Battery | pH | Rugged DO | Rugged DO Sat | Conductivity
Date | Time | ET (sec) | Fahrenheit | Feet H2O | Inches Hg | Volts | pH | micrograms/L | %Saturation | microSiemens/cm Actual Conductivity
-------- | -------- | ------------ | --------------- | --------------- | --------------- | --------------- | --------------- | --------------- | --------------- | ---------------
2003-07-18 | 8:55 | 44 | 79.8 | 0.163 | 29.06 | 3.124 | 7.51 | 8564 | 109.8855 | 24.73
2003-07-18 | 8:56 | 136 | 79.61 | 3.111 | 29.06 | 3.098 | 7.42 | 8618 | 110.3775 | 24.74
2003-07-18 | 8:56 | 162 | 79.24 | 5.558 | 29.06 | 3.124 | 7.26 | 8646 | 110.3196 | 24.63
2003-07-18 | 8:57 | 202 | 79.08 | 8.956 | 29.06 | 3.124 | 7.5 | 8738 | 111.3056 | 24.59
2003-07-18 | 8:58 | 235 | 78.51 | 12.057 | 29.06 | 3.098 | 7.5 | 8725 | 110.5118 | 24.37
2003-07-18 | 8:59 | 288 | 74.59 | 15.221 | 29.06 | 3.124 | 7.58 | 9411 | 114.4752 | 21.8
2003-07-18 | 9:00 | 354 | 71.07 | 17.901 | 29.06 | 3.124 | 6.44 | 9456 | 110.8062 | 19.99
2003-07-18 | 9:01 | 426 | 66.05 | 20.253 | 29.06 | 3.124 | 5.78 | 9160 | 101.5636 | 17.56
2003-07-18 | 9:02 | 505 | 63.2 | 31.104 | 29.06 | 3.124 | 5.04 | 8943 | 95.9918 | 16.28
2003-07-18 | 9:03 | 565 | 62.26 | 40.913 | 29.06 | 3.124 | 5.17 | 8868 | 94.1581 | 15.9
2003-07-18 | 9:06 | 710 | 61.8 | 51.214 | 29.06 | 3.098 | 6.18 | 8819 | 93.1283 | 15.79
2003-07-18 | 9:07 | 776 | 61.29 | 61.086 | 29.06 | 3.098 | 5.74 | 8762 | 91.9746 | 15.53
2003-07-18 | 9:08 | 848 | 60.96 | 71.257 | 29.06 | 3.098 | 6 | 8655 | 90.5094 | 15.44
2003-07-18 | 9:09 | 941 | 60.5 | 81.594 | 29.06 | 3.098 | 6.02 | 8506 | 88.4626 | 15.22
2003-07-18 | 9:10 | 974 | 60.05 | 91.378 | 29.06 | 3.098 | 5.86 | 8377 | 86.6568 | 15.08
2003-07-18 | 9:11 | 1020 | 59.4 | 100.747 | 29.06 | 3.098 | 6.03 | 8281 | 85 | 14.67
2003-07-18 | 9:12 | 1120 | 58.74 | 111.082 | 29.06 | 3.098 | 6.2 | 8223 | 83.7404 | 14.41
2003-07-18 | 9:14 | 1192 | 57.86 | 120.709 | 29.06 | 3.098 | 6.2 | 7924 | 79.844 | 14.45
2003-07-18 | 9:14 | 1232 | 56.88 | 131.093 | 29.06 | 3.098 | 5.88 | 7463 | 74.2997 | 14.84
2003-07-18 | 9:15 | 1298 | 56.3 | 140.787 | 29.06 | 3.098 | 6.3 | 7057 | 69.7623 | 14.95
2003-07-18 | 9:17 | 1384 | 56.23 | 149.847 | 29.06 | 3.098 | 6.32 | 6875 | 67.9049 | 15.01