## INS14A0
In-Situ Inc. | Troll 9000 Profiler
Report generated: | 2011-09-13 | 13:01
Report from file: | ...\SN48416 2011-09-13 105547 fin091311.bin
Win-Situ® Version | 4.57.0.0
Serial number: | 48416
Firmware Version | 2.13
Unit name: | Troll 9000
Test name: |  | fin091311
Test defined on: | 2011-09-13 | 10:56
Test started on: | 2011-09-13 | 10:56
Test stopped on: | N/A | N/A
Data gathered using Event testing
Time between data points: 0.0 | Seconds.
Time between default storages: 0.0 | Seconds.
Monitoring data on channel [1]
Data stored if delta value exceeds: | 0 | Fahrenheit
Number of data samples: | 22
TOTAL DATA SAMPLES | 22
Channel number [1]
Measurement type: | Temperature
Channel name:
Channel number [2]
Measurement type: | Pressure
Channel name: | OnBoard Pressure
Sensor Range: | 300 PSIG.
Sensor Offset: | 0.000 psi
Density: |  | 1.000 g/cm3
Latitude: | 45 degrees
Elevation: | 0.000 meters (0.000 feet)
Channel number [3]
Measurement type: | Barometric Pressure
Channel name:
Channel number [5]
Measurement type: | Battery Voltage
Channel name:
Channel number [11]
Measurement type: | pH
Channel name:
Channel number [36]
Measurement type: | Rugged Dissolved Oxygen
Channel name:
Fixed Salinity(PSU): | 0.00 PSU
Channel number [36]
Measurement type: | RDO %Saturation
Channel name:
Fixed Salinity(PSU): | 0.00 PSU
Channel number [45]
Measurement type: | Conductivity, Low Range
Channel name:
|  |  | Chan[1] | Chan[2] | Chan[3] | Chan[5] | Chan[11] | Chan[36] | Chan[36] | Chan[45]
|  |  | Temperature | Pressure | Barometric | Battery | pH | Rugged DO | Rugged DO Sat | Conductivity
Date | Time | ET (sec) | Fahrenheit | Feet H2O | Inches Hg | Volts | pH | micrograms/L | %Saturation | microSiemens/cm Actual Conductivity
-------- | -------- | ------------ | --------------- | --------------- | --------------- | --------------- | --------------- | --------------- | --------------- | ---------------
2011-09-13 | 10:57 | 58 | 78.74 | 0.097 | 29.06 | 2.759 | 8.22 | 8544 | 108.4792 | 24.15
2011-09-13 | 10:58 | 111 | 78.54 | 3.113 | 29.06 | 2.759 | 8.14 | 8845 | 112.0599 | 24.13
2011-09-13 | 10:59 | 190 | 78.37 | 5.961 | 29.06 | 2.733 | 8.16 | 8933 | 112.9807 | 24.12
2011-09-13 | 11:00 | 236 | 76 | 12.415 | 29.06 | 2.733 | 8.03 | 9230 | 113.9407 | 22.38
2011-09-13 | 11:00 | 262 | 72.54 | 15.555 | 29.06 | 2.759 | 7.71 | 9140 | 108.8054 | 20.54
2011-09-13 | 11:01 | 295 | 69.31 | 18.531 | 29.06 | 2.733 | 7.59 | 8868 | 101.9506 | 19.1
2011-09-13 | 11:01 | 334 | 65.5 | 29.026 | 29.06 | 2.733 | 7.17 | 8480 | 93.4466 | 17.42
2011-09-13 | 11:02 | 374 | 64.91 | 38.268 | 29.06 | 2.759 | 6.34 | 8346 | 91.364 | 17.22
2011-09-13 | 11:03 | 413 | 64.24 | 49.873 | 29.06 | 2.759 | 5.1 | 8210 | 89.1831 | 16.99
2011-09-13 | 11:03 | 446 | 63.7 | 58.404 | 29.06 | 2.759 | 5.2 | 7949 | 85.8238 | 16.77
2011-09-13 | 11:04 | 492 | 62.87 | 68.52 | 29.06 | 2.733 | 5.27 | 7674 | 82.0623 | 16.4
2011-09-13 | 11:05 | 551 | 62.15 | 78.492 | 29.06 | 2.759 | 5.39 | 7502 | 79.5482 | 16.33
2011-09-13 | 11:06 | 604 | 61.17 | 90.056 | 29.06 | 2.733 | 5.37 | 7341 | 76.9575 | 15.77
2011-09-13 | 11:06 | 637 | 60.52 | 98.11 | 29.06 | 2.733 | 5.44 | 7382 | 76.7934 | 15.44
2011-09-13 | 11:07 | 697 | 59.52 | 108.506 | 29.06 | 2.759 | 5.72 | 6951 | 71.4514 | 15.21
2011-09-13 | 11:08 | 723 | 58.35 | 118.33 | 29.06 | 2.759 | 5.61 | 6373 | 64.5956 | 15.49
2011-09-13 | 11:09 | 782 | 57.07 | 128.802 | 29.06 | 2.733 | 5.6 | 5355 | 53.4386 | 15.77
2011-09-13 | 11:11 | 888 | 56.61 | 138.097 | 29.06 | 2.759 | 5.99 | 5169 | 51.2932 | 15.7
2011-09-13 | 11:12 | 961 | 56.27 | 148.689 | 29.06 | 2.733 | 5.82 | 5198 | 51.3701 | 15.75
2011-09-13 | 11:13 | 1027 | 56.25 | 148.017 | 29.06 | 2.759 | 6.14 | 5209 | 51.4652 | 15.73
2011-09-13 | 11:14 | 1072 | 56.02 | 158.542 | 29.06 | 2.707 | 5.68 | 5262 | 51.843 | 15.76
2011-09-13 | 11:15 | 1129 | 56.02 | 159.964 | 29.06 | 2.707 | 6.21 | 4788 | 47.1694 | 17.37