## INS83
In-Situ Inc. | Troll 9000 Profiler
Report generated: | 2011-11-09 | 7:23
Report from file: | ...\SN48416 2011-11-08 121603 fin110811.bin
Win-Situ® Version | 4.57.0.0
Serial number: | 48416
Firmware Version | 2.13
Unit name: | Troll 9000
Test name: |  | fin110811
Test defined on: | 2011-11-08 | 12:16
Test started on: | 2011-11-08 | 12:16
Test stopped on: | N/A | N/A
Data gathered using Event testing
Time between data points: 0.0 | Seconds.
Time between default storages: 0.0 | Seconds.
Monitoring data on channel [1]
Data stored if delta value exceeds: | 0 | Fahrenheit
Number of data samples: | 28
TOTAL DATA SAMPLES | 28
Channel number [1]
Measurement type: | Temperature
Channel name:
Channel number [2]
Measurement type: | Pressure
Channel name: | OnBoard Pressure
Sensor Range: | 300 PSIG.
Sensor Offset: | 0.000 psi
Density: |  | 1.000 g/cm3
Latitude: | 45 degrees
Elevation: | 0.000 meters (0.000 feet)
Channel number [3]
Measurement type: | Barometric Pressure
Channel name:
Channel number [5]
Measurement type: | Battery Voltage
Channel name:
Channel number [11]
Measurement type: | pH
Channel name:
Channel number [36]
Measurement type: | Rugged Dissolved Oxygen
Channel name:
Fixed Salinity(PSU): | 0.00 PSU
Channel number [36]
Measurement type: | RDO %Saturation
Channel name:
Fixed Salinity(PSU): | 0.00 PSU
Channel number [45]
Measurement type: | Conductivity, Low Range
Channel name:
|  |  | Chan[1] | Chan[2] | Chan[3] | Chan[5] | Chan[11] | Chan[36] | Chan[36] | Chan[45]
|  |  | Temperature | Pressure | Barometric | Battery | pH | Rugged DO | Rugged DO Sat | Conductivity
Date | Time | ET (sec) | Fahrenheit | Feet H2O | Inches Hg | Volts | pH | micrograms/L | %Saturation | microSiemens/cm Actual Conductivity
-------- | -------- | ------------ | --------------- | --------------- | --------------- | --------------- | --------------- | --------------- | --------------- | ---------------
2011-11-08 | 12:17 | 40 | 63.87 | 0.179 | 29.741 | 2.525 | 7.72 |  | 245.4724 | 2366.7
2011-11-08 | 12:18 | 144 | 63.64 | 3.437 | 29.726 | 2.525 | 7.12 |  | 558.2393 | 2367.73
2011-11-08 | 12:20 | 216 | 63.55 | 6.15 | 29.731 | 2.525 | 7.14 |  | 557.6267 | 2363.13
2011-11-08 | 12:20 | 262 | 63.5 | 9.234 | 29.734 | 2.525 | 7.05 |  | 557.1877 | 2359.06
2011-11-08 | 12:21 | 314 | 63.47 | 12.198 | 29.734 | 2.525 | 7.07 |  | 556.987 | 2358.05
2011-11-08 | 12:22 | 385 | 63.43 | 18.346 | 29.743 | 2.525 | 6.86 |  | 556.5575 | 2355.52
2011-11-08 | 12:23 | 444 | 63.38 | 21.07 | 29.744 | 2.525 | 6.02 |  | 556.2812 | 2368.31
2011-11-08 | 12:25 | 522 | 63.36 | 24.462 | 29.746 | 2.525 | 6.13 |  | 556.0737 | 2348.45
2011-11-08 | 12:26 | 601 | 63.34 | 27.236 | 29.752 | 2.525 | 6.35 |  | 555.8281 | 2340.41
2011-11-08 | 12:27 | 666 | 63.31 | 30.309 | 29.756 | 2.499 | 6.38 |  | 555.5403 | 2341.93
2011-11-08 | 12:28 | 738 | 63.28 | 33.666 | 29.759 | 2.499 | 6.28 |  | 555.3273 | 2341.93
2011-11-08 | 12:29 | 770 | 63.28 | 35.97 | 29.762 | 2.525 | 6.38 |  | 555.2155 | 2338.43
2011-11-08 | 12:30 | 835 | 63.28 | 39.359 | 29.764 | 2.525 | 6.49 |  | 555.191 | 2337.93
2011-11-08 | 12:31 | 881 | 63.27 | 42.414 | 29.77 | 2.499 | 6.35 |  | 555.0299 | 2336.94
2011-11-08 | 12:32 | 953 | 63.24 | 46.547 | 29.775 | 2.499 | 6.52 |  | 554.7465 | 2335.44
2011-11-08 | 12:32 | 979 | 63.04 | 52.306 | 29.783 | 2.499 | 6.17 |  | 553.6567 | 2483.1
2011-11-08 | 12:33 | 1031 | 62.97 | 54.209 | 29.783 | 2.499 | 6.43 |  | 553.1506 | 2468.52
2011-11-08 | 12:34 | 1077 | 62.84 | 57.528 | 29.787 | 2.499 | 6.32 |  | 552.509 | 2592.08
2011-11-08 | 12:35 | 1123 | 62.59 | 61.046 | 29.788 | 2.499 | 6.38 |  | 550.8368 | 2549.76
2011-11-08 | 12:35 | 1142 | 62.34 | 65.53 | 29.793 | 2.499 | 6.11 |  | 549.1799 | 2548.57
2011-11-08 | 12:36 | 1175 | 61.7 | 70.54 | 29.796 | 2.499 | 6.17 |  | 545.1507 | 2570.75
2011-11-08 | 12:36 | 1207 | 61.4 | 74.533 | 29.801 | 2.499 | 6.28 |  | 543.1975 | 2575.6
2011-11-08 | 12:37 | 1234 | 60.56 | 78.245 | 29.809 | 2.499 | 6.3 |  | 537.7919 | 2589.03
2011-11-08 | 12:37 | 1285 | 58.89 | 96.317 | 29.829 | 2.499 | 5.85 |  | 527.1227 | 2646.07
2011-11-08 | 12:38 | 1318 | 58.75 | 106.395 | 29.841 | 2.499 | 6.13 |  | 526.0197 | 2647.36
2011-11-08 | 12:39 | 1376 | 58.49 | 118.458 | 29.86 | 2.499 | 6.35 |  | 523.9937 | 2618.21
2011-11-08 | 12:40 | 1415 | 56.61 | 136.571 | 29.876 | 2.499 | 6.24 |  | 511.0209 | 2154.57
2011-11-08 | 12:41 | 1474 | 56.4 | 141.41 | 29.887 | 2.473 | 6.45 |  | 509.6657 | 2212.77