## INS143B
In-Situ Inc. | Troll 9000 Profiler
Report generated: | 2011-09-12 | 10:04
Report from file: | ...\SN48416 2011-02-12 013421 mil02112011_2.bin
Win-Situ® Version | 4.57.0.0
Serial number: | 48416
Firmware Version | 2.13
Unit name: | Troll 9000
Test name: |  | mil02112011_2
Test defined on: | 2011-02-12 | 1:34
Test started on: | 2011-02-12 | 1:34
Test stopped on: | N/A | N/A
Data gathered using Event testing
Time between data points: 0.0 | Seconds.
Time between default storages: 0.0 | Seconds.
Monitoring data on channel [1]
Data stored if delta value exceeds: | 0 | Fahrenheit
Number of data samples: | 32
TOTAL DATA SAMPLES | 32
Channel number [1]
Measurement type: | Temperature
Channel name:
Channel number [2]
Measurement type: | Pressure
Channel name: | OnBoard Pressure
Sensor Range: | 300 PSIG.
Sensor Offset: | 0.000 psi
Density: |  | 1.000 g/cm3
Latitude: | 45 degrees
Elevation: | 0.000 meters (0.000 feet)
Channel number [3]
Measurement type: | Barometric Pressure
Channel name:
Channel number [5]
Measurement type: | Battery Voltage
Channel name:
Channel number [11]
Measurement type: | pH
Channel name:
Channel number [36]
Measurement type: | Rugged Dissolved Oxygen
Channel name:
Fixed Salinity(PSU): | 0.00 PSU
Channel number [36]
Measurement type: | RDO %Saturation
Channel name:
Fixed Salinity(PSU): | 0.00 PSU
Channel number [45]
Measurement type: | Conductivity, Low Range
Channel name:
|  |  | Chan[1] | Chan[2] | Chan[3] | Chan[5] | Chan[11] | Chan[36] | Chan[36] | Chan[45]
|  |  | Temperature | Pressure | Barometric | Battery | pH | Rugged DO | Rugged DO Sat | Conductivity
Date | Time | ET (sec) | Fahrenheit | Feet H2O | Inches Hg | Volts | pH | micrograms/L | %Saturation | microSiemens/cm Actual Conductivity
-------- | -------- | ------------ | --------------- | --------------- | --------------- | --------------- | --------------- | --------------- | --------------- | ---------------
2011-02-11 | 1:35 | 20 | 55.6 | 0.203 | 29.44 | 3.02 | 7.82 | 11142 | 107.7747 | 27.14
2011-02-11 | 1:35 | 65 | 51.88 | 3.141 | 29.44 | 3.02 | 7.49 | 11255 | 103.8749 | 25.81
2011-02-11 | 1:36 | 98 | 51.47 | 5.929 | 29.44 | 3.02 | 7.36 | 11724 | 107.6209 | 25.69
2011-02-11 | 1:37 | 138 | 51.29 | 9.007 | 29.44 | 3.02 | 7.24 | 12192 | 111.6558 | 25.62
2011-02-11 | 1:37 | 170 | 51.24 | 12.05 | 29.44 | 3.02 | 7.15 | 12607 | 115.3931 | 25.6
2011-02-11 | 1:38 | 196 | 51.19 | 14.993 | 29.44 | 2.994 | 7.05 | 12933 | 118.2954 | 25.56
2011-02-11 | 1:38 | 229 | 51.16 | 18.067 | 29.44 | 2.994 | 6.98 | 13207 | 120.7638 | 25.55
2011-02-11 | 1:39 | 249 | 51.13 | 20.967 | 29.44 | 2.994 | 6.89 | 13396 | 122.4434 | 25.54
2011-02-11 | 1:39 | 275 | 51.09 | 24.035 | 29.44 | 2.994 | 6.8 | 13554 | 123.8075 | 25.55
2011-02-11 | 1:40 | 314 | 51.03 | 27.075 | 29.44 | 2.994 | 6.77 | 13635 | 124.4484 | 25.54
2011-02-11 | 1:40 | 354 | 50.98 | 29.944 | 29.44 | 2.994 | 6.72 | 13600 | 124.051 | 25.53
2011-02-11 | 1:41 | 393 | 50.87 | 40.079 | 29.44 | 3.02 | 6.43 | 13282 | 120.9789 | 25.51
2011-02-11 | 1:42 | 445 | 50.71 | 49.975 | 29.44 | 2.994 | 6.25 | 12920 | 117.4395 | 25.5
2011-02-11 | 1:43 | 498 | 49.96 | 59.959 | 29.44 | 2.994 | 6.07 | 12561 | 113.0629 | 26.55
2011-02-11 | 1:43 | 531 | 47.89 | 70.079 | 29.44 | 2.994 | 5.67 | 12142 | 106.3374 | 30.23
2011-02-11 | 1:44 | 563 | 46.83 | 80.076 | 29.44 | 2.994 | 5 | 11963 | 103.2798 | 29.96
2011-02-11 | 1:44 | 596 | 46.14 | 90.054 | 29.44 | 2.994 | 3.94 | 11750 | 100.4919 | 29.18
2011-02-11 | 1:45 | 636 | 45.76 | 100.002 | 29.44 | 2.994 | 3.66 | 11618 | 98.8608 | 28.9
2011-02-11 | 1:46 | 682 | 45.47 | 110.045 | 29.44 | 2.994 | 3.43 | 11133 | 94.3508 | 29.04
2011-02-11 | 1:47 | 734 | 45.33 | 119.935 | 29.44 | 2.994 | 3.26 | 10655 | 90.1364 | 29.16
2011-02-11 | 1:47 | 773 | 45.28 | 130.081 | 29.44 | 2.994 | 3.14 | 10518 | 88.9136 | 29.2
2011-02-11 | 1:48 | 793 | 45.24 | 139.898 | 29.44 | 2.994 | 2.92 | 10392 | 87.7974 | 29.28
2011-02-11 | 1:48 | 819 | 45.17 | 150.018 | 29.44 | 2.994 | 2.74 | 10257 | 86.5807 | 29.48
2011-02-11 | 1:49 | 852 | 45.12 | 160.091 | 29.44 | 2.994 | 2.71 | 10091 | 85.1202 | 29.68
2011-02-11 | 1:50 | 910 | 45.07 | 170.014 | 29.44 | 2.994 | 3.06 | 10096 | 85.106 | 29.69
2011-02-11 | 1:50 | 956 | 45.01 | 179.947 | 29.44 | 2.994 | 3.38 | 10182 | 85.754 | 29.72
2011-02-11 | 1:51 | 995 | 44.98 | 190.012 | 29.44 | 2.994 | 3.68 | 10265 | 86.4112 | 29.69
2011-02-11 | 1:52 | 1047 | 44.91 | 199.995 | 29.44 | 2.994 | 4.5 | 10346 | 87.0156 | 29.63
2011-02-11 | 1:53 | 1093 | 44.88 | 210.108 | 29.44 | 2.968 | 5.83 | 10380 | 87.2654 | 29.66
2011-02-11 | 1:53 | 1126 | 44.88 | 220.052 | 29.44 | 2.968 | 6.63 | 10366 | 87.1445 | 29.67
2011-02-11 | 1:54 | 1165 | 44.86 | 230.043 | 29.44 | 2.994 | 7.1 | 10319 | 86.7283 | 29.7
2011-02-11 | 1:54 | 1198 | 44.87 | 233.858 | 29.44 | 2.994 | 7.17 | 10239 | 86.0672 | 29.75