## INS1116
In-Situ Inc. | Troll 9000 Profiler
Report generated: | 2011-04-11 | 10:09
Report from file: | ...\SN48416 2011-03-17 002319 mil031611.bin
Win-Situ® Version | 4.57.0.0
Serial number: | 48416
Firmware Version | 2.13
Unit name: | Troll 9000
Test name: |  | mil031611
Test defined on: | 2011-03-17 | 0:23
Test started on: | 2011-03-17 | 0:23
Test stopped on: | N/A | N/A
Data gathered using Event testing
Time between data points: 0.0 | Seconds.
Time between default storages: 0.0 | Seconds.
Monitoring data on channel [1]
Data stored if delta value exceeds: | 0 | Fahrenheit
Number of data samples: | 31
TOTAL DATA SAMPLES | 31
Channel number [1]
Measurement type: | Temperature
Channel name:
Channel number [2]
Measurement type: | Pressure
Channel name: | OnBoard Pressure
Sensor Range: | 300 PSIG.
Sensor Offset: | 0.000 psi
Density: |  | 1.000 g/cm3
Latitude: | 45 degrees
Elevation: | 0.000 meters (0.000 feet)
Channel number [3]
Measurement type: | Barometric Pressure
Channel name:
Channel number [5]
Measurement type: | Battery Voltage
Channel name:
Channel number [11]
Measurement type: | pH
Channel name:
Channel number [36]
Measurement type: | Rugged Dissolved Oxygen
Channel name:
Fixed Salinity(PSU): | 0.00 PSU
Channel number [36]
Measurement type: | RDO %Saturation
Channel name:
Fixed Salinity(PSU): | 0.00 PSU
Channel number [45]
Measurement type: | Conductivity, Low Range
Channel name:
|  |  | Chan[1] | Chan[2] | Chan[3] | Chan[5] | Chan[11] | Chan[36] | Chan[36] | Chan[45]
|  |  | Temperature | Pressure | Barometric | Battery | pH | Rugged DO | Rugged DO Sat | Conductivity
Date | Time | ET (sec) | Fahrenheit | Feet H2O | Inches Hg | Volts | pH | micrograms/L | %Saturation | microSiemens/cm Actual Conductivity
-------- | -------- | ------------ | --------------- | --------------- | --------------- | --------------- | --------------- | --------------- | --------------- | ---------------
2011-03-17 | 0:24 | 64 | 56.06 | 0.511 | 29.44 | 2.733 | 7.9 | 10054 | 97.8016 | 28.83
2011-03-17 | 0:25 | 116 | 56.08 | 2.905 | 29.44 | 2.733 | 7.29 | 10454 | 101.7214 | 29.01
2011-03-17 | 0:26 | 156 | 55.98 | 6.161 | 29.44 | 2.733 | 7.2 | 10575 | 102.7672 | 28.92
2011-03-17 | 0:27 | 201 | 56 | 8.988 | 29.44 | 2.733 | 7.2 | 10600 | 103.0346 | 28.94
2011-03-17 | 0:27 | 228 | 56.04 | 0.293 | 29.44 | 2.759 | 7.18 | 10583 | 102.9201 | 28.94
2011-03-17 | 0:28 | 280 | 55.99 | 3.018 | 29.44 | 2.733 | 7.22 | 10564 | 102.6789 | 28.92
2011-03-17 | 0:29 | 312 | 55.98 | 6.116 | 29.44 | 2.733 | 7.24 | 10570 | 102.7233 | 28.94
2011-03-17 | 0:29 | 332 | 55.95 | 8.976 | 29.44 | 2.733 | 7.24 | 10577 | 102.7486 | 28.9
2011-03-17 | 0:29 | 358 | 55.94 | 12.121 | 29.44 | 2.733 | 7.25 | 10582 | 102.7909 | 28.93
2011-03-17 | 0:30 | 384 | 55.87 | 15.116 | 29.44 | 2.707 | 7.24 | 10596 | 102.8287 | 28.93
2011-03-17 | 0:30 | 411 | 55.6 | 18.151 | 29.44 | 2.733 | 7.26 | 10562 | 102.161 | 28.81
2011-03-17 | 0:30 | 430 | 54.15 | 20.612 | 29.44 | 2.733 | 7.24 | 10448 | 99.2418 | 28.36
2011-03-17 | 0:31 | 489 | 51.03 | 24.976 | 29.44 | 2.733 | 7.16 | 9683 | 88.391 | 27.91
2011-03-17 | 0:32 | 528 | 49.53 | 34.328 | 29.44 | 2.733 | 7.09 | 9484 | 84.892 | 29.49
2011-03-17 | 0:33 | 568 | 48.44 | 44.426 | 29.44 | 2.707 | 7.07 | 9406 | 82.9917 | 31.4
2011-03-17 | 0:33 | 594 | 47.15 | 54.427 | 29.44 | 2.733 | 5.79 | 9401 | 81.5134 | 31.9
2011-03-17 | 0:34 | 639 | 46.34 | 64.225 | 29.44 | 2.733 | 5.51 | 9386 | 80.5029 | 30.3
2011-03-17 | 0:35 | 685 | 46.18 | 73.41 | 29.44 | 2.733 | 5.98 | 9593 | 82.1008 | 31.59
2011-03-17 | 0:35 | 718 | 45.85 | 84.249 | 29.44 | 2.707 | 6.36 | 9553 | 81.3954 | 30.13
2011-03-17 | 0:36 | 744 | 45.75 | 94.223 | 29.44 | 2.733 | 6.57 | 9471 | 80.5819 | 29.36
2011-03-17 | 0:36 | 777 | 45.6 | 104.279 | 29.44 | 2.733 | 6.89 | 9374 | 79.5955 | 29.17
2011-03-17 | 0:39 | 927 | 45.5 | 114.095 | 29.44 | 2.707 | 7.33 | 9423 | 79.8989 | 28.88
2011-03-17 | 0:39 | 947 | 45.43 | 124.158 | 29.44 | 2.707 | 6.79 | 9433 | 79.9017 | 28.92
2011-03-17 | 0:39 | 966 | 45.37 | 133.99 | 29.44 | 2.707 | 6.75 | 9458 | 80.0564 | 28.85
2011-03-17 | 0:40 | 999 | 45.31 | 144.527 | 29.44 | 2.733 | 7.01 | 9488 | 80.2328 | 29.02
2011-03-17 | 0:41 | 1058 | 45.24 | 154.113 | 29.44 | 2.707 | 7.18 | 9534 | 80.5529 | 29.02
2011-03-17 | 0:42 | 1110 | 45.15 | 163.98 | 29.44 | 2.707 | 7.08 | 9505 | 80.2051 | 29.29
2011-03-17 | 0:42 | 1136 | 45.05 | 175.152 | 29.44 | 2.707 | 6.86 | 9449 | 79.6265 | 30.03
2011-03-17 | 0:44 | 1228 | 44.98 | 183.742 | 29.44 | 2.707 | 7.07 | 9499 | 79.9615 | 31.08
2011-03-17 | 0:45 | 1319 | 44.93 | 193.773 | 29.44 | 2.707 | 6.99 | 9590 | 80.6745 | 31.99
2011-03-17 | 0:46 | 1352 | 44.9 | 197.605 | 29.44 | 2.707 | 6.96 | 8058 | 67.755 | 32.15