## INSE
In-Situ Inc. | Troll 9000 Profiler
Report generated: | 2011-05-02 | 7:47
Report from file: | ...\SN48416 2011-04-29 135314 mil04292011.bin
Win-Situ® Version | 4.57.0.0
Serial number: | 48416
Firmware Version | 2.13
Unit name: | Troll 9000
Test name: |  | mil04292011
Test defined on: | 2011-04-29 | 13:53
Test started on: | 2011-04-29 | 13:53
Test stopped on: | N/A | N/A
Data gathered using Event testing
Time between data points: 0.0 | Seconds.
Time between default storages: 0.0 | Seconds.
Monitoring data on channel [1]
Data stored if delta value exceeds: | 0 | Fahrenheit
Number of data samples: | 24
TOTAL DATA SAMPLES | 24
Channel number [1]
Measurement type: | Temperature
Channel name:
Channel number [2]
Measurement type: | Pressure
Channel name: | OnBoard Pressure
Sensor Range: | 300 PSIG.
Sensor Offset: | 0.000 psi
Density: |  | 1.000 g/cm3
Latitude: | 45 degrees
Elevation: | 0.000 meters (0.000 feet)
Channel number [3]
Measurement type: | Barometric Pressure
Channel name:
Channel number [5]
Measurement type: | Battery Voltage
Channel name:
Channel number [11]
Measurement type: | pH
Channel name:
Channel number [36]
Measurement type: | Rugged Dissolved Oxygen
Channel name:
Fixed Salinity(PSU): | 0.00 PSU
Channel number [36]
Measurement type: | RDO %Saturation
Channel name:
Fixed Salinity(PSU): | 0.00 PSU
Channel number [45]
Measurement type: | Conductivity, Low Range
Channel name:
|  |  | Chan[1] | Chan[2] | Chan[3] | Chan[5] | Chan[11] | Chan[36] | Chan[36] | Chan[45]
|  |  | Temperature | Pressure | Barometric | Battery | pH | Rugged DO | Rugged DO Sat | Conductivity
Date | Time | ET (sec) | Fahrenheit | Feet H2O | Inches Hg | Volts | pH | micrograms/L | %Saturation | microSiemens/cm Actual Conductivity
-------- | -------- | ------------ | --------------- | --------------- | --------------- | --------------- | --------------- | --------------- | --------------- | ---------------
2011-04-29 | 13:54 | 43 | 64.83 | 0.215 | 29.44 | 3.098 | 8.09 | 9682 | 104.4898 | 40.29
2011-04-29 | 13:55 | 102 | 64.03 | 3.05 | 29.44 | 3.098 | 7.95 | 10256 | 109.684 | 40.2
2011-04-29 | 13:56 | 154 | 62.14 | 5.976 | 29.44 | 3.072 | 8.03 | 10284 | 107.611 | 39.45
2011-04-29 | 13:57 | 212 | 60.64 | 9.08 | 29.44 | 3.098 | 8.06 | 10336 | 106.268 | 38.71
2011-04-29 | 13:58 | 258 | 59.59 | 12.048 | 29.44 | 3.072 | 7.76 | 10121 | 102.7679 | 38.83
2011-04-29 | 13:58 | 284 | 58.99 | 14.967 | 29.44 | 3.098 | 7.7 | 9970 | 100.5049 | 38.28
2011-04-29 | 13:59 | 323 | 55.97 | 24.996 | 29.44 | 3.098 | 7.51 | 9456 | 91.8831 | 37.46
2011-04-29 | 13:59 | 369 | 51.28 | 35.094 | 29.44 | 3.072 | 7.39 | 9138 | 83.6774 | 33.18
2011-04-29 | 14:00 | 414 | 50.1 | 45.018 | 29.44 | 3.072 | 7.28 | 9661 | 87.1184 | 30.71
2011-04-29 | 14:01 | 453 | 49.46 | 55.112 | 29.44 | 3.072 | 7.24 | 9979 | 89.2289 | 28.23
2011-04-29 | 14:01 | 492 | 49.22 | 65.016 | 29.44 | 3.098 | 5.55 | 10574 | 94.2579 | 25.99
2011-04-29 | 14:02 | 531 | 49.13 | 75.324 | 29.44 | 3.072 | 5.41 | 10659 | 94.8997 | 26.53
2011-04-29 | 14:03 | 603 | 49 | 84.839 | 29.44 | 3.072 | 5.48 | 10615 | 94.3443 | 27.82
2011-04-29 | 14:04 | 674 | 48.88 | 95.049 | 29.44 | 3.098 | 5.85 | 10716 | 95.0921 | 27.03
2011-04-29 | 14:05 | 720 | 48.8 | 105.183 | 29.44 | 3.072 | 6.38 | 10678 | 94.6566 | 27.7
2011-04-29 | 14:06 | 759 | 48.65 | 115.049 | 29.44 | 3.072 | 6.64 | 10658 | 94.2956 | 27.33
2011-04-29 | 14:07 | 824 | 48.55 | 125.118 | 29.44 | 3.072 | 6.6 | 10622 | 93.8401 | 28.19
2011-04-29 | 14:08 | 883 | 48.36 | 134.927 | 29.44 | 3.072 | 6.57 | 10445 | 92.0485 | 29.39
2011-04-29 | 14:09 | 928 | 48.08 | 145.047 | 29.44 | 3.072 | 6.53 | 10394 | 91.2633 | 29.48
2011-04-29 | 14:09 | 974 | 47.34 | 155.057 | 29.44 | 3.072 | 6.52 | 10408 | 90.4811 | 29.3
2011-04-29 | 14:10 | 1019 | 46.7 | 165.049 | 29.44 | 3.072 | 6.47 | 10039 | 86.5278 | 32.14
2011-04-29 | 14:11 | 1052 | 46.44 | 175.163 | 29.44 | 3.072 | 6.44 | 9542 | 81.9456 | 33.86
2011-04-29 | 14:11 | 1084 | 46.4 | 184.951 | 29.44 | 3.046 | 6.41 | 9150 | 78.5463 | 34.25
2011-04-29 | 14:12 | 1117 | 46.42 | 187.691 | 29.44 | 3.072 | 6.48 | 8212 | 70.5085 | 34.4