## INS1D
In-Situ Inc. | Troll 9000 Profiler
Report generated: | 2011-05-23 | 14:47
Report from file: | ...\SN48416 2011-05-23 114650 fd05232011.bin
Win-Situ® Version | 4.57.0.0
Serial number: | 48416
Firmware Version | 2.13
Unit name: | Troll 9000
Test name: |  | fd05232011
Test defined on: | 2011-05-23 | 11:47
Test started on: | 2011-05-23 | 11:47
Test stopped on: | N/A | N/A
Data gathered using Event testing
Time between data points: 0.0 | Seconds.
Time between default storages: 0.0 | Seconds.
Monitoring data on channel [1]
Data stored if delta value exceeds: | 0 | Fahrenheit
Number of data samples: | 23
TOTAL DATA SAMPLES | 23
Channel number [1]
Measurement type: | Temperature
Channel name:
Channel number [2]
Measurement type: | Pressure
Channel name: | OnBoard Pressure
Sensor Range: | 300 PSIG.
Sensor Offset: | 0.000 psi
Density: |  | 1.000 g/cm3
Latitude: | 45 degrees
Elevation: | 0.000 meters (0.000 feet)
Channel number [3]
Measurement type: | Barometric Pressure
Channel name:
Channel number [5]
Measurement type: | Battery Voltage
Channel name:
Channel number [11]
Measurement type: | pH
Channel name:
Channel number [36]
Measurement type: | Rugged Dissolved Oxygen
Channel name:
Fixed Salinity(PSU): | 0.00 PSU
Channel number [36]
Measurement type: | RDO %Saturation
Channel name:
Fixed Salinity(PSU): | 0.00 PSU
Channel number [45]
Measurement type: | Conductivity, Low Range
Channel name:
|  |  | Chan[1] | Chan[2] | Chan[3] | Chan[5] | Chan[11] | Chan[36] | Chan[36] | Chan[45]
|  |  | Temperature | Pressure | Barometric | Battery | pH | Rugged DO | Rugged DO Sat | Conductivity
Date | Time | ET (sec) | Fahrenheit | Feet H2O | Inches Hg | Volts | pH | micrograms/L | %Saturation | microSiemens/cm Actual Conductivity
-------- | -------- | ------------ | --------------- | --------------- | --------------- | --------------- | --------------- | --------------- | --------------- | ---------------
2011-05-23 | 11:48 | 96 | 59.73 | 0.672 | 29.44 | 2.785 | 7.3 | 10476 | 106.5408 | 29.45
2011-05-23 | 11:50 | 167 | 57.89 | 3.83 | 29.44 | 2.785 | 7.26 | 10429 | 103.7563 | 28.49
2011-05-23 | 11:51 | 245 | 57.1 | 7.428 | 29.44 | 2.759 | 7.24 | 10586 | 104.2992 | 28.02
2011-05-23 | 11:52 | 304 | 56.1 | 11.778 | 29.44 | 2.759 | 6.53 | 10555 | 102.7291 | 27.11
2011-05-23 | 11:53 | 350 | 55.35 | 15.569 | 29.44 | 2.785 | 6.58 | 10524 | 101.4787 | 26.38
2011-05-23 | 11:54 | 421 | 52.77 | 20.129 | 29.44 | 2.759 | 6.6 | 10495 | 97.968 | 23.69
2011-05-23 | 11:55 | 493 | 52.43 | 24.815 | 29.44 | 2.759 | 6.68 | 10587 | 98.3946 | 23.41
2011-05-23 | 11:56 | 558 | 52.08 | 28.739 | 29.44 | 2.785 | 6.8 | 10619 | 98.2526 | 23.16
2011-05-23 | 11:57 | 623 | 51.51 | 32.805 | 29.44 | 2.759 | 6.84 | 10626 | 97.5969 | 22.42
2011-05-23 | 11:58 | 688 | 51.31 | 36.421 | 29.44 | 2.785 | 6.84 | 10608 | 97.182 | 22.23
2011-05-23 | 11:59 | 754 | 50.68 | 49.055 | 29.44 | 2.759 | 6.84 | 10867 | 98.7345 | 20.85
2011-05-23 | 12:01 | 832 | 50.37 | 62.112 | 29.44 | 2.785 | 6.97 | 10926 | 98.8739 | 20.57
2011-05-23 | 12:02 | 897 | 50.2 | 75.627 | 29.44 | 2.759 | 6.99 | 10796 | 97.4841 | 21.38
2011-05-23 | 12:03 | 988 | 49.66 | 88.576 | 29.44 | 2.759 | 6.97 | 10967 | 98.3247 | 20.52
2011-05-23 | 12:05 | 1073 | 49.48 | 102.663 | 29.44 | 2.759 | 6.97 | 10974 | 98.1529 | 20.44
2011-05-23 | 12:06 | 1144 | 49.21 | 115.528 | 29.44 | 2.759 | 6.98 | 11049 | 98.4766 | 19.61
2011-05-23 | 12:07 | 1203 | 48.98 | 129.876 | 29.44 | 2.759 | 6.96 | 11085 | 98.4967 | 19.4
2011-05-23 | 12:08 | 1268 | 49 | 130.421 | 29.44 | 2.759 | 6.95 | 11100 | 98.6536 | 19.38
2011-05-23 | 12:10 | 1385 | 48.93 | 142.877 | 29.44 | 2.759 | 6.9 | 11150 | 99.0105 | 19.3
2011-05-23 | 12:11 | 1470 | 48.83 | 153.859 | 29.44 | 2.759 | 6.87 | 11068 | 98.1476 | 19.89
2011-05-23 | 12:13 | 1548 | 48.71 | 169.307 | 29.44 | 2.759 | 6.8 | 10568 | 93.5653 | 23.29
2011-05-23 | 12:14 | 1620 | 47.8 | 182.578 | 29.44 | 2.759 | 6.79 | 8770 | 76.717 | 30.26
2011-05-23 | 12:16 | 1737 | 47.71 | 195.346 | 29.44 | 2.759 | 6.73 | 7676 | 67.061 | 30.74