## INS11FC
In-Situ Inc. | Troll 9000 Profiler
Report generated: | 2011-06-22 | 12:51
Report from file: | ...\SN48416 2011-06-20 125715 mil20110620.bin
Win-Situ® Version | 4.57.0.0
Serial number: | 48416
Firmware Version | 2.13
Unit name: | Troll 9000
Test name: |  | mil20110620
Test defined on: | 2011-06-20 | 12:57
Test started on: | 2011-06-20 | 12:57
Test stopped on: | N/A | N/A
Data gathered using Event testing
Time between data points: 0.0 | Seconds.
Time between default storages: 0.0 | Seconds.
Monitoring data on channel [1]
Data stored if delta value exceeds: | 0 | Fahrenheit
Number of data samples: | 33
TOTAL DATA SAMPLES | 33
Channel number [1]
Measurement type: | Temperature
Channel name:
Channel number [2]
Measurement type: | Pressure
Channel name: | OnBoard Pressure
Sensor Range: | 300 PSIG.
Sensor Offset: | 0.000 psi
Density: |  | 1.000 g/cm3
Latitude: | 45 degrees
Elevation: | 0.000 meters (0.000 feet)
Channel number [3]
Measurement type: | Barometric Pressure
Channel name:
Channel number [5]
Measurement type: | Battery Voltage
Channel name:
Channel number [11]
Measurement type: | pH
Channel name:
Channel number [36]
Measurement type: | Rugged Dissolved Oxygen
Channel name:
Fixed Salinity(PSU): | 0.00 PSU
Channel number [36]
Measurement type: | RDO %Saturation
Channel name:
Fixed Salinity(PSU): | 0.00 PSU
Channel number [45]
Measurement type: | Conductivity, Low Range
Channel name:
|  |  | Chan[1] | Chan[2] | Chan[3] | Chan[5] | Chan[11] | Chan[36] | Chan[36] | Chan[45]
|  |  | Temperature | Pressure | Barometric | Battery | pH | Rugged DO | Rugged DO Sat | Conductivity
Date | Time | ET (sec) | Fahrenheit | Feet H2O | Inches Hg | Volts | pH | micrograms/L | %Saturation | microSiemens/cm Actual Conductivity
-------- | -------- | ------------ | --------------- | --------------- | --------------- | --------------- | --------------- | --------------- | --------------- | ---------------
2011-06-20 | 12:58 | 30 | 73.18 | 0.229 | 29.44 | 2.681 | 7.11 | 9210 | 108.9204 | 29.39
2011-06-20 | 12:58 | 63 | 72.95 | 3.143 | 29.44 | 2.655 | 7.04 | 9196 | 108.4838 | 29.34
2011-06-20 | 13:01 | 207 | 72.58 | 6.08 | 29.44 | 2.655 | 7.03 | 9204 | 108.1568 | 29.34
2011-06-20 | 13:02 | 285 | 71.61 | 8.914 | 29.44 | 2.655 | 7.05 | 9262 | 107.7151 | 28.87
2011-06-20 | 13:04 | 390 | 62.9 | 12.045 | 29.44 | 2.655 | 6.98 | 10056 | 106.1531 | 23.03
2011-06-20 | 13:05 | 455 | 56.07 | 22.1 | 29.44 | 2.655 | 6.86 | 10284 | 100.0498 | 18.79
2011-06-20 | 13:06 | 547 | 55.15 | 31.957 | 29.44 | 2.655 | 6.87 | 10255 | 98.6372 | 18.08
2011-06-20 | 13:08 | 651 | 54.89 | 41.994 | 29.44 | 2.629 | 6.66 | 10218 | 97.9581 | 17.92
2011-06-20 | 13:10 | 736 | 54.66 | 51.961 | 29.44 | 2.629 | 6.13 | 10312 | 98.5772 | 17.8
2011-06-20 | 13:10 | 776 | 54.64 | 52.014 | 29.44 | 2.629 | 4.83 | 10298 | 98.4226 | 17.83
2011-06-20 | 13:11 | 815 | 54.36 | 62.126 | 29.44 | 2.655 | 5.03 | 10336 | 98.4454 | 17.3
2011-06-20 | 13:12 | 893 | 54.05 | 72.094 | 29.44 | 2.629 | 5.63 | 10236 | 97.1041 | 18.54
2011-06-20 | 13:13 | 952 | 53.94 | 82.004 | 29.44 | 2.629 | 5.84 | 10236 | 96.9732 | 18.56
2011-06-20 | 13:14 | 1004 | 53.76 | 92.05 | 29.44 | 2.655 | 5.94 | 10221 | 96.612 | 18.65
2011-06-20 | 13:15 | 1089 | 53.44 | 102.048 | 29.44 | 2.629 | 6.45 | 10202 | 96.0453 | 18.79
2011-06-20 | 13:18 | 1227 | 52.91 | 112.181 | 29.44 | 2.629 | 6.5 | 10150 | 94.909 | 18.91
2011-06-20 | 13:20 | 1344 | 52.44 | 122.075 | 29.44 | 2.629 | 6.47 | 10105 | 93.9345 | 19.05
2011-06-20 | 13:22 | 1475 | 51.78 | 131.945 | 29.44 | 2.629 | 6.4 | 9914 | 91.3735 | 19.04
2011-06-20 | 13:23 | 1547 | 51.37 | 141.963 | 29.44 | 2.629 | 6.46 | 9977 | 91.4644 | 18.92
2011-06-20 | 13:24 | 1619 | 51.21 | 152.11 | 29.44 | 2.629 | 6.43 | 9997 | 91.4648 | 18.83
2011-06-20 | 13:25 | 1658 | 51.2 | 152.099 | 29.44 | 2.603 | 6.4 | 10001 | 91.4947 | 18.85
2011-06-20 | 13:26 | 1730 | 51.04 | 162.036 | 29.44 | 2.603 | 6.4 | 10045 | 91.6928 | 18.65
2011-06-20 | 13:28 | 1828 | 50.87 | 172.16 | 29.44 | 2.629 | 6.35 | 9998 | 91.0661 | 18.67
2011-06-20 | 13:30 | 1985 | 50.68 | 182.104 | 29.44 | 2.629 | 6.28 | 9839 | 89.4028 | 18.56
2011-06-20 | 13:32 | 2064 | 50.5 | 192.04 | 29.44 | 2.603 | 6.26 | 9703 | 87.9472 | 18.89
2011-06-20 | 13:33 | 2142 | 50.51 | 192.036 | 29.44 | 2.603 | 6.22 | 9594 | 86.9779 | 18.85
2011-06-20 | 13:34 | 2227 | 50.26 | 202.094 | 29.44 | 2.603 | 6.2 | 9360 | 84.5785 | 19.09
2011-06-20 | 13:36 | 2306 | 50.26 | 202.161 | 29.44 | 2.603 | 6.13 | 9341 | 84.4108 | 18.9
2011-06-20 | 13:36 | 2352 | 49.74 | 212.047 | 29.44 | 2.603 | 6.12 | 8868 | 79.5912 | 19.75
2011-06-20 | 13:38 | 2424 | 49.32 | 221.993 | 29.44 | 2.603 | 6.09 | 8024 | 71.6237 | 20.61
2011-06-20 | 13:39 | 2515 | 49.19 | 232.08 | 29.44 | 2.603 | 6.05 | 7650 | 68.1662 | 20.85
2011-06-20 | 13:39 | 2528 | 49.2 | 231.965 | 29.44 | 2.603 | 6.05 | 7639 | 68.0713 | 20.84
2011-06-20 | 13:40 | 2587 | 49.17 | 233.323 | 29.44 | 2.603 | 6.09 | 7553 | 67.2887 | 21.81