## INS68
In-Situ Inc. | Troll 9000 Profiler
Report generated: | 2011-07-20 | 11:28
Report from file: | ...\SN48416 2011-07-20 082654 mil072011.bin
Win-Situ® Version | 4.57.0.0
Serial number: | 48416
Firmware Version | 2.13
Unit name: | Troll 9000
Test name: |  | mil072011
Test defined on: | 2011-07-20 | 8:27
Test started on: | 2011-07-20 | 8:27
Test stopped on: | N/A | N/A
Data gathered using Event testing
Time between data points: 0.0 | Seconds.
Time between default storages: 0.0 | Seconds.
Monitoring data on channel [1]
Data stored if delta value exceeds: | 0 | Fahrenheit
Number of data samples: | 26
TOTAL DATA SAMPLES | 26
Channel number [1]
Measurement type: | Temperature
Channel name:
Channel number [2]
Measurement type: | Pressure
Channel name: | OnBoard Pressure
Sensor Range: | 300 PSIG.
Sensor Offset: | 0.000 psi
Density: |  | 1.000 g/cm3
Latitude: | 45 degrees
Elevation: | 0.000 meters (0.000 feet)
Channel number [3]
Measurement type: | Barometric Pressure
Channel name:
Channel number [5]
Measurement type: | Battery Voltage
Channel name:
Channel number [11]
Measurement type: | pH
Channel name:
Channel number [36]
Measurement type: | Rugged Dissolved Oxygen
Channel name:
Fixed Salinity(PSU): | 0.00 PSU
Channel number [36]
Measurement type: | RDO %Saturation
Channel name:
Fixed Salinity(PSU): | 0.00 PSU
Channel number [45]
Measurement type: | Conductivity, Low Range
Channel name:
|  |  | Chan[1] | Chan[2] | Chan[3] | Chan[5] | Chan[11] | Chan[36] | Chan[36] | Chan[45]
|  |  | Temperature | Pressure | Barometric | Battery | pH | Rugged DO | Rugged DO Sat | Conductivity
Date | Time | ET (sec) | Fahrenheit | Feet H2O | Inches Hg | Volts | pH | micrograms/L | %Saturation | microSiemens/cm Actual Conductivity
-------- | -------- | ------------ | --------------- | --------------- | --------------- | --------------- | --------------- | --------------- | --------------- | ---------------
2011-07-20 | 8:28 | 85 | 74.92 | -0.197 | 29.44 | 2.551 | 7.36 | 8664 | 104.3511 | 23.21
2011-07-20 | 8:29 | 144 | 74.91 | 3.036 | 29.44 | 2.525 | 7.4 | 8826 | 106.2946 | 23.45
2011-07-20 | 8:31 | 229 | 74.67 | 6.162 | 29.44 | 2.551 | 7.35 | 8929 | 107.2571 | 23.37
2011-07-20 | 8:31 | 262 | 74.23 | 8.874 | 29.44 | 2.525 | 7.21 | 8998 | 107.5839 | 23.05
2011-07-20 | 8:32 | 328 | 73.8 | 12.082 | 29.44 | 2.525 | 6.77 | 9109 | 108.4286 | 22.82
2011-07-20 | 8:33 | 387 | 70.5 | 14.928 | 29.44 | 2.525 | 6.65 | 9670 | 111.1223 | 20.47
2011-07-20 | 8:35 | 459 | 65.06 | 17.963 | 29.44 | 2.525 | 6.91 | 11045 | 119.507 | 16.16
2011-07-20 | 8:35 | 504 | 60.79 | 27.995 | 29.44 | 2.525 | 6.54 | 10291 | 105.9818 | 14.12
2011-07-20 | 8:37 | 583 | 59.64 | 37.898 | 29.44 | 2.525 | 6.42 | 9510 | 96.6043 | 13.39
2011-07-20 | 8:38 | 662 | 59.29 | 48.277 | 29.44 | 2.525 | 6.26 | 9382 | 94.9186 | 12.84
2011-07-20 | 8:39 | 714 | 59.15 | 58.119 | 29.44 | 2.525 | 6.27 | 9413 | 95.0735 | 13.25
2011-07-20 | 8:40 | 767 | 58.85 | 67.91 | 29.44 | 2.525 | 6.06 | 9513 | 95.7293 | 13.02
2011-07-20 | 8:41 | 819 | 58.43 | 78.082 | 29.44 | 2.525 | 6.13 | 9515 | 95.2715 | 13.36
2011-07-20 | 8:42 | 885 | 58.01 | 88.068 | 29.44 | 2.525 | 6.21 | 9546 | 95.0958 | 13.53
2011-07-20 | 8:42 | 931 | 57.67 | 98.093 | 29.44 | 2.525 | 6.04 | 9547 | 94.7207 | 13.53
2011-07-20 | 8:44 | 1009 | 57.01 | 108.012 | 29.44 | 2.499 | 6.17 | 9571 | 94.194 | 13.43
2011-07-20 | 8:45 | 1081 | 56.69 | 118.095 | 29.44 | 2.499 | 6.17 | 9465 | 92.7898 | 13.68
2011-07-20 | 8:47 | 1193 | 56.38 | 127.997 | 29.44 | 2.499 | 6.2 | 9627 | 94.0172 | 13.51
2011-07-20 | 8:48 | 1245 | 56.17 | 138.028 | 29.44 | 2.499 | 6.04 | 9743 | 94.8999 | 13.56
2011-07-20 | 8:49 | 1343 | 55.98 | 148 | 29.44 | 2.499 | 6.25 | 9745 | 94.7058 | 13.71
2011-07-20 | 8:53 | 1566 | 55.8 | 158.118 | 29.44 | 2.499 | 6.24 | 9636 | 93.4388 | 14
2011-07-20 | 8:54 | 1618 | 55.7 | 167.948 | 29.44 | 2.499 | 6.12 | 9637 | 93.323 | 14.17
2011-07-20 | 8:55 | 1671 | 55.51 | 177.971 | 29.44 | 2.473 | 5.96 | 9634 | 93.0804 | 14.59
2011-07-20 | 8:56 | 1769 | 55.24 | 188.302 | 29.44 | 2.473 | 5.97 | 9661 | 93.022 | 15.08
2011-07-20 | 9:02 | 2104 | 55.07 | 197.925 | 29.44 | 2.473 | 5.9 | 9625 | 92.4886 | 15.38
2011-07-20 | 9:03 | 2176 | 54.7 | 207.121 | 29.44 | 2.473 | 6.06 | 6145 | 58.777 | 16.99