## INS152F
In-Situ Inc. | Troll 9000 Profiler
Report generated: | 2011-08-19 | 15:55
Report from file: | ...\mil081911.bin
Win-Situ® Version | 4.57.0.0
Serial number: | 48416
Firmware Version | 2.13
Unit name: | Troll 9000
Test name: |  | mil081911
Test defined on: | 2003-07-18 | 9:40
Test started on: | 2003-07-18 | 9:40
Test stopped on: | N/A | N/A
Data gathered using Event testing
Time between data points: 0.0 | Seconds.
Time between default storages: 0.0 | Seconds.
Monitoring data on channel [1]
Data stored if delta value exceeds: | 0 | Fahrenheit
Number of data samples: | 27
TOTAL DATA SAMPLES | 27
Channel number [1]
Measurement type: | Temperature
Channel name:
Channel number [2]
Measurement type: | Pressure
Channel name: | OnBoard Pressure
Sensor Range: | 300 PSIG.
Sensor Offset: | 0.000 psi
Density: |  | 1.000 g/cm3
Latitude: | 45 degrees
Elevation: | 0.000 meters (0.000 feet)
Channel number [3]
Measurement type: | Barometric Pressure
Channel name:
Channel number [5]
Measurement type: | Battery Voltage
Channel name:
Channel number [11]
Measurement type: | pH
Channel name:
Channel number [36]
Measurement type: | Rugged Dissolved Oxygen
Channel name:
Fixed Salinity(PSU): | 0.00 PSU
Channel number [36]
Measurement type: | RDO %Saturation
Channel name:
Fixed Salinity(PSU): | 0.00 PSU
Channel number [45]
Measurement type: | Conductivity, Low Range
Channel name:
|  |  | Chan[1] | Chan[2] | Chan[3] | Chan[5] | Chan[11] | Chan[36] | Chan[36] | Chan[45]
|  |  | Temperature | Pressure | Barometric | Battery | pH | Rugged DO | Rugged DO Sat | Conductivity
Date | Time | ET (sec) | Fahrenheit | Feet H2O | Inches Hg | Volts | pH | micrograms/L | %Saturation | microSiemens/cm Actual Conductivity
-------- | -------- | ------------ | --------------- | --------------- | --------------- | --------------- | --------------- | --------------- | --------------- | ---------------
2011-08-19 | 9:40 | 33 | 80.15 | 0.222 | 29.06 | 3.124 | 7.79 | 8457 | 108.9096 | 24.54
2011-08-19 | 9:41 | 85 | 78.85 | 2.98 | 29.06 | 3.098 | 7.96 | 9085 | 115.468 | 24.2
2011-08-19 | 9:43 | 190 | 77.95 | 6.079 | 29.06 | 3.098 | 8.13 | 9574 | 120.5773 | 24
2011-08-19 | 9:44 | 236 | 77.58 | 9.08 | 29.06 | 3.124 | 8.15 | 9959 | 124.9478 | 23.92
2011-08-19 | 9:44 | 289 | 77.5 | 12.069 | 29.06 | 3.098 | 8.2 | 10209 | 127.9755 | 23.88
2011-08-19 | 9:45 | 335 | 76.4 | 15.115 | 29.06 | 3.098 | 7.86 | 10241 | 126.9416 | 22.85
2011-08-19 | 9:46 | 388 | 68.5 | 18.006 | 29.06 | 3.098 | 7.83 | 11739 | 133.7725 | 16.81
2011-08-19 | 9:47 | 427 | 65.14 | 21.125 | 29.06 | 3.098 | 7.57 | 11360 | 124.667 | 15.77
2011-08-19 | 9:47 | 460 | 63.17 | 31.256 | 29.06 | 3.098 | 7.32 | 11175 | 119.9084 | 15.65
2011-08-19 | 9:49 | 553 | 62.17 | 41.08 | 29.06 | 3.072 | 4.91 | 10069 | 106.7844 | 15.7
2011-08-19 | 9:51 | 652 | 61.7 | 50.939 | 29.06 | 3.098 | 5.82 | 9823 | 103.6171 | 15.46
2011-08-19 | 9:52 | 711 | 61.21 | 61.146 | 29.06 | 3.098 | 5.82 | 9570 | 100.3656 | 15.28
2011-08-19 | 9:52 | 758 | 60.86 | 70.931 | 29.06 | 3.098 | 5.82 | 9142 | 95.4804 | 14.99
2011-08-19 | 9:53 | 817 | 60.37 | 81.006 | 29.06 | 3.098 | 6.11 | 8834 | 91.7315 | 14.63
2011-08-19 | 9:54 | 870 | 59.41 | 91.15 | 29.06 | 3.072 | 6.07 | 8706 | 89.3771 | 13.84
2011-08-19 | 9:55 | 936 | 58.8 | 100.968 | 29.06 | 3.098 | 6.27 | 8805 | 89.7243 | 13.49
2011-08-19 | 9:56 | 996 | 58.12 | 111.124 | 29.06 | 3.098 | 6.12 | 8837 | 89.3251 | 13.7
2011-08-19 | 9:57 | 1042 | 57.22 | 120.829 | 29.06 | 3.098 | 6.18 | 8969 | 89.667 | 13.92
2011-08-19 | 9:59 | 1188 | 56.53 | 130.754 | 29.06 | 3.098 | 6.31 | 8956 | 88.7782 | 13.97
2011-08-19 | 10:01 | 1280 | 56.22 | 141.013 | 29.06 | 3.072 | 6.2 | 8801 | 86.9225 | 14.16
2011-08-19 | 10:03 | 1373 | 56.06 | 150.676 | 29.06 | 3.072 | 6.18 | 8846 | 87.184 | 14.19
2011-08-19 | 10:06 | 1551 | 55.85 | 160.714 | 29.06 | 3.072 | 6.23 | 9135 | 89.8113 | 14.21
2011-08-19 | 10:07 | 1630 | 55.67 | 170.655 | 29.06 | 3.072 | 6.04 | 8878 | 87.0749 | 14.39
2011-08-19 | 10:07 | 1669 | 55.47 | 181.231 | 29.06 | 3.072 | 6.08 | 8707 | 85.1958 | 14.67
2011-08-19 | 10:09 | 1748 | 54.95 | 191.193 | 29.06 | 3.072 | 6.11 | 8219 | 79.9014 | 15.56
2011-08-19 | 10:09 | 1781 | 54.51 | 201.249 | 29.06 | 3.072 | 5.97 | 7881 | 76.1968 | 16.46
2011-08-19 | 10:11 | 1854 | 54.2 | 203.481 | 29.06 | 3.072 | 6.29 | 7344 | 70.7255 | 16.94