## INS14A8
In-Situ Inc. | Troll 9000 Profiler
Report generated: | 2011-09-13 | 13:03
Report from file: | ...\SN48416 2011-09-13 094712 mil091311.bin
Win-Situ® Version | 4.57.0.0
Serial number: | 48416
Firmware Version | 2.13
Unit name: | Troll 9000
Test name: |  | mil091311
Test defined on: | 2011-09-13 | 9:47
Test started on: | 2011-09-13 | 9:47
Test stopped on: | N/A | N/A
Data gathered using Event testing
Time between data points: 0.0 | Seconds.
Time between default storages: 0.0 | Seconds.
Monitoring data on channel [1]
Data stored if delta value exceeds: | 0 | Fahrenheit
Number of data samples: | 30
TOTAL DATA SAMPLES | 30
Channel number [1]
Measurement type: | Temperature
Channel name:
Channel number [2]
Measurement type: | Pressure
Channel name: | OnBoard Pressure
Sensor Range: | 300 PSIG.
Sensor Offset: | 0.000 psi
Density: |  | 1.000 g/cm3
Latitude: | 45 degrees
Elevation: | 0.000 meters (0.000 feet)
Channel number [3]
Measurement type: | Barometric Pressure
Channel name:
Channel number [5]
Measurement type: | Battery Voltage
Channel name:
Channel number [11]
Measurement type: | pH
Channel name:
Channel number [36]
Measurement type: | Rugged Dissolved Oxygen
Channel name:
Fixed Salinity(PSU): | 0.00 PSU
Channel number [36]
Measurement type: | RDO %Saturation
Channel name:
Fixed Salinity(PSU): | 0.00 PSU
Channel number [45]
Measurement type: | Conductivity, Low Range
Channel name:
|  |  | Chan[1] | Chan[2] | Chan[3] | Chan[5] | Chan[11] | Chan[36] | Chan[36] | Chan[45]
|  |  | Temperature | Pressure | Barometric | Battery | pH | Rugged DO | Rugged DO Sat | Conductivity
Date | Time | ET (sec) | Fahrenheit | Feet H2O | Inches Hg | Volts | pH | micrograms/L | %Saturation | microSiemens/cm Actual Conductivity
-------- | -------- | ------------ | --------------- | --------------- | --------------- | --------------- | --------------- | --------------- | --------------- | ---------------
2011-09-13 | 9:48 | 46 | 78.02 | 0.146 | 29.06 | 2.785 | 8.92 | 8768 | 110.4937 | 24.49
2011-09-13 | 9:49 | 85 | 77.71 | 3.295 | 29.06 | 2.785 | 8.66 | 8956 | 112.5104 | 24.5
2011-09-13 | 9:49 | 131 | 77.6 | 6.082 | 29.06 | 2.785 | 8.7 | 9098 | 114.1601 | 24.41
2011-09-13 | 9:50 | 171 | 77.51 | 9.211 | 29.06 | 2.759 | 8.64 | 9125 | 114.4118 | 24.3
2011-09-13 | 9:51 | 204 | 77.4 | 12.045 | 29.06 | 2.785 | 8.67 | 9085 | 113.7752 | 24.17
2011-09-13 | 9:51 | 224 | 77.35 | 15.228 | 29.06 | 2.785 | 8.66 | 9074 | 113.5836 | 24.17
2011-09-13 | 9:51 | 250 | 76.78 | 18.439 | 29.06 | 2.785 | 8.64 | 9046 | 112.5722 | 23.58
2011-09-13 | 9:52 | 276 | 72.13 | 21.159 | 29.06 | 2.785 | 8.39 | 9731 | 115.3278 | 19.29
2011-09-13 | 9:52 | 303 | 65.8 | 33.199 | 29.06 | 2.785 | 8.07 | 9288 | 102.6933 | 17.16
2011-09-13 | 9:53 | 329 | 64.62 | 43.763 | 29.06 | 2.785 | 7.77 | 8612 | 93.9638 | 16.87
2011-09-13 | 9:54 | 408 | 64.09 | 53.479 | 29.06 | 2.785 | 5.69 | 7848 | 85.1021 | 16.75
2011-09-13 | 9:55 | 448 | 63.18 | 63.745 | 29.06 | 2.785 | 5.7 | 7620 | 81.7788 | 16.44
2011-09-13 | 9:55 | 481 | 62.36 | 73.821 | 29.06 | 2.785 | 6 | 7589 | 80.6711 | 16.11
2011-09-13 | 9:56 | 521 | 61.51 | 83.523 | 29.06 | 2.759 | 6.22 | 7441 | 78.3151 | 15.75
2011-09-13 | 9:56 | 554 | 60.59 | 93.881 | 29.06 | 2.759 | 6.42 | 7376 | 76.7991 | 15.32
2011-09-13 | 9:57 | 580 | 59.5 | 103.969 | 29.06 | 2.759 | 6.31 | 7470 | 76.7699 | 14.24
2011-09-13 | 9:58 | 620 | 58.46 | 113.614 | 29.06 | 2.785 | 6.35 | 7846 | 79.6313 | 13.86
2011-09-13 | 9:58 | 654 | 57.37 | 123.006 | 29.06 | 2.759 | 6.35 | 7866 | 78.7786 | 14.15
2011-09-13 | 9:59 | 720 | 56.68 | 133.522 | 29.06 | 2.785 | 6.62 | 8146 | 80.8998 | 14.21
2011-09-13 | 10:00 | 760 | 56.34 | 143.874 | 29.06 | 2.759 | 6.17 | 8284 | 81.9357 | 14.19
2011-09-13 | 10:01 | 806 | 56.11 | 153.071 | 29.06 | 2.759 | 6.47 | 8459 | 83.4249 | 14.15
2011-09-13 | 10:01 | 839 | 55.92 | 163.203 | 29.06 | 2.785 | 6.25 | 8431 | 82.9558 | 14.27
2011-09-13 | 10:02 | 866 | 55.69 | 173.767 | 29.06 | 2.759 | 6.1 | 8153 | 79.9864 | 14.53
2011-09-13 | 10:02 | 892 | 55.27 | 183.778 | 29.06 | 2.759 | 6.17 | 7868 | 76.7969 | 15.15
2011-09-13 | 10:03 | 939 | 54.42 | 193.581 | 29.06 | 2.759 | 6.29 | 6831 | 65.9654 | 16.8
2011-09-13 | 10:04 | 985 | 53.05 | 203.773 | 29.06 | 2.785 | 6.54 | 5943 | 56.403 | 18.81
2011-09-13 | 10:05 | 1045 | 52.08 | 213.345 | 29.06 | 2.759 | 6.48 | 4381 | 41.072 | 20.32
2011-09-13 | 10:05 | 1065 | 51.74 | 223.201 | 29.06 | 2.759 | 6.27 | 3578 | 33.3924 | 21.36
2011-09-13 | 10:06 | 1124 | 51.64 | 233.269 | 29.06 | 2.759 | 6.54 | 2060 | 19.1994 | 21.53
2011-09-13 | 10:07 | 1164 | 51.63 | 235.388 | 29.06 | 2.759 | 6.38 | 1820 | 16.9665 | 22.09