## INS7B
In-Situ Inc. | Troll 9000 Profiler
Report generated: | 2011-11-09 | 7:20
Report from file: | ...\SN48416 2011-11-04 105429 frt110411.bin
Win-Situ® Version | 4.57.0.0
Serial number: | 48416
Firmware Version | 2.13
Unit name: | Troll 9000
Test name: |  | frt110411
Test defined on: | 2011-11-04 | 10:54
Test started on: | 2011-11-04 | 10:54
Test stopped on: | N/A | N/A
Data gathered using Event testing
Time between data points: 0.0 | Seconds.
Time between default storages: 0.0 | Seconds.
Monitoring data on channel [1]
Data stored if delta value exceeds: | 0 | Fahrenheit
Number of data samples: | 35
TOTAL DATA SAMPLES | 35
Channel number [1]
Measurement type: | Temperature
Channel name:
Channel number [2]
Measurement type: | Pressure
Channel name: | OnBoard Pressure
Sensor Range: | 300 PSIG.
Sensor Offset: | 0.000 psi
Density: |  | 1.000 g/cm3
Latitude: | 45 degrees
Elevation: | 0.000 meters (0.000 feet)
Channel number [3]
Measurement type: | Barometric Pressure
Channel name:
Channel number [5]
Measurement type: | Battery Voltage
Channel name:
Channel number [11]
Measurement type: | pH
Channel name:
Channel number [36]
Measurement type: | Rugged Dissolved Oxygen
Channel name:
Fixed Salinity(PSU): | 0.00 PSU
Channel number [36]
Measurement type: | RDO %Saturation
Channel name:
Fixed Salinity(PSU): | 0.00 PSU
Channel number [45]
Measurement type: | Conductivity, Low Range
Channel name:
|  |  | Chan[1] | Chan[2] | Chan[3] | Chan[5] | Chan[11] | Chan[36] | Chan[36] | Chan[45]
|  |  | Temperature | Pressure | Barometric | Battery | pH | Rugged DO | Rugged DO Sat | Conductivity
Date | Time | ET (sec) | Fahrenheit | Feet H2O | Inches Hg | Volts | pH | micrograms/L | %Saturation | microSiemens/cm Actual Conductivity
-------- | -------- | ------------ | --------------- | --------------- | --------------- | --------------- | --------------- | --------------- | --------------- | ---------------
2011-11-04 | 10:56 | 72 | 65.61 | 0.166 | 29.3 | 2.551 | 7.11 |  | 578.8079 | 2151.6
2011-11-04 | 10:57 | 164 | 65.63 | 2.971 | 29.308 | 2.551 | 7.09 |  | 578.7877 | 2168.3
2011-11-04 | 10:58 | 190 | 65.62 | 6.295 | 29.31 | 2.551 | 7.04 |  | 578.6799 | 2167.43
2011-11-04 | 10:59 | 249 | 65.62 | 9.048 | 29.314 | 2.551 | 6.97 |  | 578.6108 | 2164.85
2011-11-04 | 11:00 | 315 | 65.63 | 12.044 | 29.316 | 2.551 | 6.97 |  | 578.6 | 2166.56
2011-11-04 | 11:00 | 354 | 65.63 | 15.043 | 29.322 | 2.551 | 6.55 |  | 578.4622 | 2163.55
2011-11-04 | 11:01 | 413 | 65.63 | 18.095 | 29.327 | 2.551 | 6.41 |  | 578.3971 | 2163.55
2011-11-04 | 11:02 | 453 | 65.62 | 21.048 | 29.33 | 2.551 | 6.32 |  | 578.2566 | 2164.84
2011-11-04 | 11:03 | 485 | 65.62 | 24.051 | 29.334 | 2.551 | 6.12 |  | 578.1809 | 2165.7
2011-11-04 | 11:03 | 531 | 65.6 | 27.104 | 29.337 | 2.551 | 6.27 |  | 578.013 | 2166.56
2011-11-04 | 11:05 | 649 | 65.63 | 29.942 | 29.334 | 2.551 | 6.37 |  | 578.2652 | 2174.34
2011-11-04 | 11:07 | 741 | 65.61 | 33.263 | 29.334 | 2.525 | 6.33 |  | 578.1587 | 2170.87
2011-11-04 | 11:08 | 819 | 65.63 | 35.999 | 29.342 | 2.525 | 6.23 |  | 578.0823 | 2169.14
2011-11-04 | 11:09 | 846 | 65.6 | 38.904 | 29.349 | 2.551 | 6.13 |  | 577.7506 | 2164.83
2011-11-04 | 11:09 | 891 | 65.59 | 42.028 | 29.351 | 2.525 | 6.16 |  | 577.6281 | 2167.84
2011-11-04 | 11:11 | 983 | 65.46 | 45.012 | 29.355 | 2.551 | 6.2 |  | 576.6933 | 2156.69
2011-11-04 | 11:12 | 1042 | 64.73 | 49.094 | 29.361 | 2.525 | 6.08 |  | 571.884 | 2142.27
2011-11-04 | 11:13 | 1088 | 64.53 | 51.971 | 29.363 | 2.525 | 5.9 |  | 570.6785 | 2197.56
2011-11-04 | 11:13 | 1140 | 64.36 | 55.141 | 29.363 | 2.525 | 6.05 |  | 569.4997 | 2180.42
2011-11-04 | 11:14 | 1199 | 63.66 | 65.029 | 29.383 | 2.525 | 5.83 |  | 564.3926 | 2060.4
2011-11-04 | 11:15 | 1252 | 62.47 | 75.004 | 29.396 | 2.525 | 5.71 |  | 556.048 | 1860.85
2011-11-04 | 11:17 | 1330 | 61.62 | 84.939 | 29.402 | 2.525 | 5.83 |  | 550.1524 | 1703.94
2011-11-04 | 11:18 | 1396 | 60.66 | 95.109 | 29.413 | 2.525 | 5.8 |  | 543.706 | 1646.7
2011-11-04 | 11:19 | 1474 | 59.19 | 105.053 | 29.42 | 2.525 | 5.89 |  | 534.0645 | 1554.66
2011-11-04 | 11:21 | 1586 | 58.18 | 115.006 | 29.429 | 2.525 | 6.05 |  | 527.3368 | 1501.3
2011-11-04 | 11:23 | 1684 | 57.52 | 124.938 | 29.438 | 2.525 | 6.04 |  | 523.0816 | 1520.29
2011-11-04 | 11:24 | 1789 | 56.98 | 134.932 | 29.447 | 2.525 | 5.98 |  | 519.5528 | 1536.92
2011-11-04 | 11:25 | 1848 | 56.12 | 144.973 | 29.461 | 2.525 | 5.91 |  | 513.8865 | 1531.68
2011-11-04 | 11:27 | 1965 | 55.13 | 154.996 | 29.472 | 2.525 | 5.87 |  | 507.8618 | 1720.36
2011-11-04 | 11:29 | 2064 | 53.65 | 164.927 | 29.479 | 2.525 | 5.65 |  | 499.12 | 1999.46
2011-11-04 | 11:30 | 2116 | 53.14 | 175.081 | 29.489 | 2.525 | 5.78 |  | 495.9627 | 2081.31
2011-11-04 | 11:31 | 2175 | 52.46 | 184.937 | 29.502 | 2.525 | 5.75 |  | 492.0068 | 2287.6
2011-11-04 | 11:32 | 2247 | 52.22 | 195.073 | 29.518 | 2.525 | 5.72 |  | 490.7624 | 2524.14
2011-11-04 | 11:33 | 2306 | 52.16 | 204.786 | 29.529 | 2.499 | 5.74 |  | 490.5336 | 2654.8
2011-11-04 | 11:33 | 2339 | 52.11 | 206.765 | 29.532 | 2.499 | 5.8 |  | 504.8255 | 8551.96