## INSD4
In-Situ Inc. | Troll 9000 Profiler
Report generated: | 2011-09-26 | 13:33
Report from file: | ...\SN48416 2003-07-02 095448 win110111.bin
Win-Situ® Version | 4.57.0.0
Serial number: | 48416
Firmware Version | 2.13
Unit name: | Troll 9000
Test name: |  | win110111
Test defined on: | 2003-07-02 | 9:55
Test started on: | 2003-07-02 | 9:55
Test stopped on: | N/A | N/A
Data gathered using Event testing
Time between data points: 0.0 | Seconds.
Time between default storages: 0.0 | Seconds.
Monitoring data on channel [1]
Data stored if delta value exceeds: | 0 | Fahrenheit
Number of data samples: | 41
TOTAL DATA SAMPLES | 41
Channel number [1]
Measurement type: | Temperature
Channel name:
Channel number [2]
Measurement type: | Pressure
Channel name: | OnBoard Pressure
Sensor Range: | 300 PSIG.
Sensor Offset: | 0.000 psi
Density: |  | 1.000 g/cm3
Latitude: | 45 degrees
Elevation: | 0.000 meters (0.000 feet)
Channel number [3]
Measurement type: | Barometric Pressure
Channel name:
Channel number [5]
Measurement type: | Battery Voltage
Channel name:
Channel number [11]
Measurement type: | pH
Channel name:
Channel number [36]
Measurement type: | Rugged Dissolved Oxygen
Channel name:
Fixed Salinity(PSU): | 0.00 PSU
Channel number [36]
Measurement type: | RDO %Saturation
Channel name:
Fixed Salinity(PSU): | 0.00 PSU
Channel number [45]
Measurement type: | Conductivity, Low Range
Channel name:
|  |  | Chan[1] | Chan[2] | Chan[3] | Chan[5] | Chan[11] | Chan[36] | Chan[36] | Chan[45]
|  |  | Temperature | Pressure | Barometric | Battery | pH | Rugged DO | Rugged DO Sat | Conductivity
Date | Time | ET (sec) | Fahrenheit | Feet H2O | Inches Hg | Volts | pH | micrograms/L | %Saturation | microSiemens/cm Actual Conductivity
-------- | -------- | ------------ | --------------- | --------------- | --------------- | --------------- | --------------- | --------------- | --------------- | ---------------
2011-01-11 | 9:56 | 44 | 50.88 | 0.489 | 29.8 | 3.098 | 8 | 10529 | 94.753 | 23.47
2011-01-11 | 9:56 | 57 | 50.82 | 3.121 | 29.803 | 3.098 | 7.88 | 10198 | 91.6827 | 23.46
2011-01-11 | 9:56 | 70 | 50.83 | 5.609 | 29.807 | 3.072 | 7.67 | 10026 | 90.1374 | 23.45
2011-01-11 | 9:57 | 109 | 50.81 | 9.142 | 29.816 | 3.098 | 7.56 | 9793 | 87.9927 | 23.46
2011-01-11 | 9:57 | 149 | 50.82 | 12.428 | 29.819 | 3.072 | 7.49 | 9672 | 86.9166 | 23.42
2011-01-11 | 9:58 | 195 | 50.81 | 15.142 | 29.819 | 3.098 | 7.45 | 9634 | 86.56 | 23.48
2011-01-11 | 9:58 | 215 | 50.81 | 17.849 | 29.823 | 3.072 | 7.33 | 9607 | 86.3088 | 23.48
2011-01-11 | 9:59 | 247 | 50.81 | 21.09 | 29.825 | 3.072 | 7.27 | 9576 | 86.0171 | 23.48
2011-01-11 | 9:59 | 274 | 50.79 | 24.067 | 29.828 | 3.072 | 7.21 | 9535 | 85.6195 | 23.48
2011-01-11 | 10:00 | 313 | 50.79 | 27.244 | 29.831 | 3.098 | 7.16 | 9495 | 85.2522 | 23.47
2011-01-11 | 10:01 | 346 | 50.79 | 30.139 | 29.833 | 3.072 | 7.08 | 9492 | 85.2238 | 23.48
2011-01-11 | 10:01 | 372 | 50.8 | 30.138 | 29.832 | 3.072 | 7.15 | 9466 | 84.9957 | 23.49
2011-01-11 | 10:02 | 405 | 50.8 | 33.317 | 29.836 | 3.072 | 7.01 | 9472 | 85.0364 | 23.44
2011-01-11 | 10:02 | 438 | 50.79 | 36.094 | 29.838 | 3.072 | 7.01 | 9484 | 85.1309 | 23.42
2011-01-11 | 10:03 | 464 | 50.79 | 38.788 | 29.842 | 3.072 | 6.9 | 9487 | 85.1523 | 23.42
2011-01-11 | 10:03 | 517 | 50.79 | 42.368 | 29.847 | 3.072 | 6.84 | 9507 | 85.3085 | 23.45
2011-01-11 | 10:04 | 563 | 50.79 | 45.045 | 29.849 | 3.072 | 6.7 | 9515 | 85.387 | 23.4
2011-01-11 | 10:05 | 589 | 50.78 | 47.756 | 29.852 | 3.072 | 6.6 | 9520 | 85.4018 | 23.41
2011-01-11 | 10:05 | 615 | 50.77 | 51.202 | 29.856 | 3.072 | 6.5 | 9518 | 85.3615 | 23.4
2011-01-11 | 10:06 | 674 | 50.78 | 53.762 | 29.858 | 3.072 | 5.91 | 9516 | 85.3539 | 23.41
2011-01-11 | 10:07 | 714 | 50.78 | 56.606 | 29.863 | 3.072 | 5.86 | 9521 | 85.3777 | 23.39
2011-01-11 | 10:08 | 773 | 50.77 | 60.019 | 29.867 | 3.072 | 5.86 | 9525 | 85.3955 | 23.4
2011-01-11 | 10:08 | 793 | 50.78 | 62.847 | 29.87 | 3.072 | 5.77 | 9526 | 85.3957 | 23.43
2011-01-11 | 10:09 | 832 | 50.78 | 65.707 | 29.873 | 3.072 | 5.75 | 9515 | 85.2972 | 23.45
2011-01-11 | 10:10 | 885 | 50.6 | 68.947 | 29.879 | 3.072 | 5.76 | 9319 | 83.3351 | 24.09
2011-01-11 | 10:10 | 931 | 50.5 | 71.925 | 29.882 | 3.072 | 5.73 | 9069 | 80.9773 | 24.83
2011-01-11 | 10:11 | 950 | 50.41 | 74.64 | 29.882 | 3.072 | 5.65 | 8982 | 80.1074 | 25.41
2011-01-11 | 10:11 | 990 | 50.31 | 77.449 | 29.885 | 3.072 | 5.69 | 8809 | 78.4493 | 26.34
2011-01-11 | 10:12 | 1010 | 50.05 | 80.457 | 29.889 | 3.072 | 5.6 | 8800 | 78.1035 | 26.51
2011-01-11 | 10:12 | 1036 | 49.6 | 90.449 | 29.897 | 3.046 | 5.36 | 8949 | 78.9374 | 26.6
2011-01-11 | 10:13 | 1069 | 49.11 | 99.963 | 29.906 | 3.072 | 5.12 | 9138 | 80.0605 | 26.69
2011-01-11 | 10:13 | 1102 | 48.51 | 109.589 | 29.916 | 3.046 | 5.04 | 9321 | 80.9793 | 27
2011-01-11 | 10:13 | 1115 | 48.51 | 109.663 | 29.918 | 3.072 | 5.19 | 9365 | 81.3614 | 27.49
2011-01-11 | 10:14 | 1154 | 48.01 | 119.873 | 29.928 | 3.072 | 5.23 | 9527 | 82.1986 | 29.5
2011-01-11 | 10:15 | 1187 | 47.34 | 130.343 | 29.938 | 3.072 | 5.21 | 9777 | 83.567 | 30.18
2011-01-11 | 10:15 | 1220 | 46.66 | 140.492 | 29.947 | 3.072 | 5.09 | 9860 | 83.4786 | 27.93
2011-01-11 | 10:16 | 1253 | 45.88 | 150.085 | 29.956 | 3.072 | 5.69 | 9923 | 83.0994 | 27.58
2011-01-11 | 10:16 | 1266 | 45.86 | 150.118 | 29.958 | 3.072 | 6.17 | 9908 | 82.9554 | 27.52
2011-01-11 | 10:17 | 1325 | 45.79 | 159.802 | 29.971 | 3.072 | 6.35 | 9860 | 82.4386 | 27.77
2011-01-11 | 10:18 | 1385 | 45.77 | 170.085 | 29.985 | 3.072 | 6.64 | 9823 | 82.0688 | 27.85
2011-01-11 | 10:19 | 1424 | 45.77 | 174.042 | 29.99 | 3.072 | 7.02 | 9146 | 76.3901 | 28.29