## INS1432
In-Situ Inc. | Troll 9000 Profiler
Report generated: | 2011-09-12 | 10:03
Report from file: | ...\SN48416 2011-02-12 011339 win02112011_2.bin
Win-Situ® Version | 4.57.0.0
Serial number: | 48416
Firmware Version | 2.13
Unit name: | Troll 9000
Test name: |  | win02112011_2
Test defined on: | 2011-02-12 | 1:14
Test started on: | 2011-02-12 | 1:14
Test stopped on: | N/A | N/A
Data gathered using Event testing
Time between data points: 0.0 | Seconds.
Time between default storages: 0.0 | Seconds.
Monitoring data on channel [1]
Data stored if delta value exceeds: | 0 | Fahrenheit
Number of data samples: | 19
TOTAL DATA SAMPLES | 19
Channel number [1]
Measurement type: | Temperature
Channel name:
Channel number [2]
Measurement type: | Pressure
Channel name: | OnBoard Pressure
Sensor Range: | 300 PSIG.
Sensor Offset: | 0.000 psi
Density: |  | 1.000 g/cm3
Latitude: | 45 degrees
Elevation: | 0.000 meters (0.000 feet)
Channel number [3]
Measurement type: | Barometric Pressure
Channel name:
Channel number [5]
Measurement type: | Battery Voltage
Channel name:
Channel number [11]
Measurement type: | pH
Channel name:
Channel number [36]
Measurement type: | Rugged Dissolved Oxygen
Channel name:
Fixed Salinity(PSU): | 0.00 PSU
Channel number [36]
Measurement type: | RDO %Saturation
Channel name:
Fixed Salinity(PSU): | 0.00 PSU
Channel number [45]
Measurement type: | Conductivity, Low Range
Channel name:
|  |  | Chan[1] | Chan[2] | Chan[3] | Chan[5] | Chan[11] | Chan[36] | Chan[36] | Chan[45]
|  |  | Temperature | Pressure | Barometric | Battery | pH | Rugged DO | Rugged DO Sat | Conductivity
Date | Time | ET (sec) | Fahrenheit | Feet H2O | Inches Hg | Volts | pH | micrograms/L | %Saturation | microSiemens/cm Actual Conductivity
-------- | -------- | ------------ | --------------- | --------------- | --------------- | --------------- | --------------- | --------------- | --------------- | ---------------
2011-02-11 | 1:14 | 33 | 53.79 | 0.267 | 29.44 | 3.02 | 7.86 | 11047 | 104.465 | 26.59
2011-02-11 | 1:16 | 112 | 51.65 | 2.974 | 29.44 | 3.02 | 7.56 | 11087 | 102.0094 | 25.94
2011-02-11 | 1:16 | 158 | 51.24 | 6.034 | 29.44 | 3.02 | 7.41 | 11083 | 101.4432 | 25.8
2011-02-11 | 1:17 | 190 | 50.86 | 9.051 | 29.44 | 3.02 | 7.29 | 10991 | 100.1066 | 25.8
2011-02-11 | 1:18 | 236 | 50.78 | 11.887 | 29.44 | 2.994 | 7.21 | 10941 | 99.5484 | 25.81
2011-02-11 | 1:19 | 302 | 50.74 | 15.004 | 29.44 | 3.02 | 7.13 | 10909 | 99.21 | 25.8
2011-02-11 | 1:20 | 354 | 50.64 | 17.995 | 29.44 | 3.02 | 7.04 | 10795 | 98.0375 | 25.88
2011-02-11 | 1:20 | 393 | 50.55 | 20.998 | 29.44 | 3.02 | 6.94 | 10677 | 96.854 | 25.97
2011-02-11 | 1:21 | 420 | 50.53 | 23.981 | 29.44 | 2.994 | 6.84 | 10640 | 96.4953 | 26.01
2011-02-11 | 1:21 | 453 | 50.48 | 27.101 | 29.44 | 3.02 | 6.76 | 10594 | 96.0121 | 26.03
2011-02-11 | 1:22 | 479 | 50.46 | 30.068 | 29.44 | 2.994 | 6.68 | 10554 | 95.6226 | 26.04
2011-02-11 | 1:22 | 518 | 50.31 | 40.035 | 29.44 | 2.994 | 6.42 | 10438 | 94.3834 | 26.18
2011-02-11 | 1:23 | 558 | 50.19 | 50.024 | 29.44 | 2.994 | 6.18 | 10203 | 92.1114 | 26.39
2011-02-11 | 1:24 | 617 | 50.1 | 60.018 | 29.44 | 2.994 | 6.05 | 10059 | 90.7123 | 26.59
2011-02-11 | 1:24 | 650 | 48.75 | 70.044 | 29.44 | 3.02 | 5.73 | 9724 | 86.1522 | 29.26
2011-02-11 | 1:25 | 695 | 47.46 | 80.079 | 29.44 | 2.994 | 4.36 | 9428 | 82.094 | 30.34
2011-02-11 | 1:26 | 715 | 46.38 | 89.939 | 29.44 | 2.994 | 4.15 | 9454 | 81.1316 | 29.54
2011-02-11 | 1:26 | 755 | 46.05 | 100.121 | 29.44 | 2.994 | 3.87 | 9483 | 81.0094 | 29.36
2011-02-11 | 1:27 | 801 | 46 | 105.148 | 29.44 | 2.994 | 4.61 | 9506 | 81.1512 | 29.28