## INS111E
In-Situ Inc. | Troll 9000 Profiler
Report generated: | 2011-04-11 | 10:10
Report from file: | ...\SN48416 2011-03-17 013331 WIN031611.bin
Win-Situ® Version | 4.57.0.0
Serial number: | 48416
Firmware Version | 2.13
Unit name: | Troll 9000
Test name: |  | WIN031611
Test defined on: | 2011-03-17 | 1:34
Test started on: | 2011-03-17 | 1:34
Test stopped on: | N/A | N/A
Data gathered using Event testing
Time between data points: 0.0 | Seconds.
Time between default storages: 0.0 | Seconds.
Monitoring data on channel [1]
Data stored if delta value exceeds: | 0 | Fahrenheit
Number of data samples: | 22
TOTAL DATA SAMPLES | 22
Channel number [1]
Measurement type: | Temperature
Channel name:
Channel number [2]
Measurement type: | Pressure
Channel name: | OnBoard Pressure
Sensor Range: | 300 PSIG.
Sensor Offset: | 0.000 psi
Density: |  | 1.000 g/cm3
Latitude: | 45 degrees
Elevation: | 0.000 meters (0.000 feet)
Channel number [3]
Measurement type: | Barometric Pressure
Channel name:
Channel number [5]
Measurement type: | Battery Voltage
Channel name:
Channel number [11]
Measurement type: | pH
Channel name:
Channel number [36]
Measurement type: | Rugged Dissolved Oxygen
Channel name:
Fixed Salinity(PSU): | 0.00 PSU
Channel number [36]
Measurement type: | RDO %Saturation
Channel name:
Fixed Salinity(PSU): | 0.00 PSU
Channel number [45]
Measurement type: | Conductivity, Low Range
Channel name:
|  |  | Chan[1] | Chan[2] | Chan[3] | Chan[5] | Chan[11] | Chan[36] | Chan[36] | Chan[45]
|  |  | Temperature | Pressure | Barometric | Battery | pH | Rugged DO | Rugged DO Sat | Conductivity
Date | Time | ET (sec) | Fahrenheit | Feet H2O | Inches Hg | Volts | pH | micrograms/L | %Saturation | microSiemens/cm Actual Conductivity
-------- | -------- | ------------ | --------------- | --------------- | --------------- | --------------- | --------------- | --------------- | --------------- | ---------------
2011-03-17 | 1:34 | 40 | 57.8 | 0.503 | 29.44 | 2.707 | 7.51 | 10725 | 106.5819 | 30.87
2011-03-17 | 1:35 | 66 | 57.81 | 3.084 | 29.44 | 2.681 | 7.42 | 10811 | 107.451 | 30.86
2011-03-17 | 1:35 | 99 | 57.75 | 5.932 | 29.44 | 2.681 | 7.41 | 10877 | 108.0151 | 30.84
2011-03-17 | 1:36 | 138 | 57.73 | 8.543 | 29.44 | 2.681 | 7.38 | 10898 | 108.203 | 30.82
2011-03-17 | 1:37 | 183 | 57.64 | 12.002 | 29.44 | 2.681 | 7.29 | 10805 | 107.1658 | 30.78
2011-03-17 | 1:37 | 236 | 57.7 | 14.833 | 29.44 | 2.681 | 7.33 | 10768 | 106.8855 | 30.8
2011-03-17 | 1:38 | 262 | 57.65 | 17.905 | 29.44 | 2.681 | 7.27 | 10765 | 106.7823 | 30.79
2011-03-17 | 1:38 | 295 | 56.4 | 21.26 | 29.44 | 2.681 | 7.27 | 10722 | 104.7397 | 30.3
2011-03-17 | 1:39 | 321 | 53.25 | 23.8 | 29.44 | 2.655 | 7.23 | 10381 | 97.4904 | 28.63
2011-03-17 | 1:40 | 386 | 52.91 | 26.614 | 29.44 | 2.681 | 7.09 | 10049 | 93.9698 | 28.52
2011-03-17 | 1:41 | 419 | 52.21 | 30.219 | 29.44 | 2.681 | 7.03 | 9939 | 92.115 | 28.23
2011-03-17 | 1:42 | 491 | 48.73 | 39.623 | 29.44 | 2.681 | 6.9 | 9603 | 85.045 | 31.5
2011-03-17 | 1:42 | 537 | 46.82 | 50.034 | 29.44 | 2.655 | 4.77 | 9530 | 82.2664 | 31.02
2011-03-17 | 1:44 | 622 | 46.29 | 60.093 | 29.44 | 2.655 | 4.21 | 9469 | 81.1618 | 30.39
2011-03-17 | 1:45 | 694 | 46.04 | 70.452 | 29.44 | 2.655 | 4.45 | 9600 | 81.9973 | 30.35
2011-03-17 | 1:45 | 713 | 46.02 | 80.286 | 29.44 | 2.681 | 4.09 | 9719 | 82.9888 | 30.97
2011-03-17 | 1:47 | 818 | 45.79 | 90.068 | 29.44 | 2.655 | 5.9 | 9959 | 84.7777 | 31.52
2011-03-17 | 1:48 | 863 | 45.64 | 100.249 | 29.44 | 2.655 | 6.14 | 10003 | 84.9821 | 31.21
2011-03-17 | 1:48 | 896 | 45.57 | 110.087 | 29.44 | 2.655 | 6.2 | 9981 | 84.7083 | 30.99
2011-03-17 | 1:49 | 935 | 45.42 | 120.08 | 29.44 | 2.655 | 6.54 | 9886 | 83.7283 | 30.45
2011-03-17 | 1:50 | 988 | 45.38 | 130.056 | 29.44 | 2.655 | 6.88 | 9797 | 82.9279 | 30.81
2011-03-17 | 1:51 | 1040 | 45.38 | 130.325 | 29.44 | 2.655 | 7.08 | 9259 | 78.3774 | 30.79