## INS12
In-Situ Inc. | Troll 9000 Profiler
Report generated: | 2011-05-02 | 7:49
Report from file: | ...\SN48416 2011-04-29 142642 win_04292011.bin
Win-Situ® Version | 4.57.0.0
Serial number: | 48416
Firmware Version | 2.13
Unit name: | Troll 9000
Test name: |  | win_04292011
Test defined on: | 2011-04-29 | 14:27
Test started on: | 2011-04-29 | 14:27
Test stopped on: | N/A | N/A
Data gathered using Event testing
Time between data points: 0.0 | Seconds.
Time between default storages: 0.0 | Seconds.
Monitoring data on channel [1]
Data stored if delta value exceeds: | 0 | Fahrenheit
Number of data samples: | 18
TOTAL DATA SAMPLES | 18
Channel number [1]
Measurement type: | Temperature
Channel name:
Channel number [2]
Measurement type: | Pressure
Channel name: | OnBoard Pressure
Sensor Range: | 300 PSIG.
Sensor Offset: | 0.000 psi
Density: |  | 1.000 g/cm3
Latitude: | 45 degrees
Elevation: | 0.000 meters (0.000 feet)
Channel number [3]
Measurement type: | Barometric Pressure
Channel name:
Channel number [5]
Measurement type: | Battery Voltage
Channel name:
Channel number [11]
Measurement type: | pH
Channel name:
Channel number [36]
Measurement type: | Rugged Dissolved Oxygen
Channel name:
Fixed Salinity(PSU): | 0.00 PSU
Channel number [36]
Measurement type: | RDO %Saturation
Channel name:
Fixed Salinity(PSU): | 0.00 PSU
Channel number [45]
Measurement type: | Conductivity, Low Range
Channel name:
|  |  | Chan[1] | Chan[2] | Chan[3] | Chan[5] | Chan[11] | Chan[36] | Chan[36] | Chan[45]
|  |  | Temperature | Pressure | Barometric | Battery | pH | Rugged DO | Rugged DO Sat | Conductivity
Date | Time | ET (sec) | Fahrenheit | Feet H2O | Inches Hg | Volts | pH | micrograms/L | %Saturation | microSiemens/cm Actual Conductivity
-------- | -------- | ------------ | --------------- | --------------- | --------------- | --------------- | --------------- | --------------- | --------------- | ---------------
2011-04-29 | 14:28 | 59 | 67.23 | 0.276 | 29.44 | 3.098 | 8.38 | 10736 | 119.0421 | 43.2
2011-04-29 | 14:28 | 91 | 65.87 | 3.055 | 29.44 | 3.098 | 8.32 | 10740 | 117.285 | 42.44
2011-04-29 | 14:29 | 124 | 64.67 | 6.076 | 29.44 | 3.072 | 8.3 | 10797 | 116.3209 | 41.45
2011-04-29 | 14:29 | 156 | 64.37 | 9.037 | 29.44 | 3.072 | 8.33 | 10841 | 116.3947 | 41.36
2011-04-29 | 14:30 | 182 | 61.85 | 12.046 | 29.44 | 3.072 | 7.91 | 10606 | 110.6027 | 40.6
2011-04-29 | 14:31 | 235 | 58.17 | 15.139 | 29.44 | 3.098 | 7.52 | 9584 | 95.678 | 39.97
2011-04-29 | 14:31 | 280 | 50.63 | 25.215 | 29.44 | 3.098 | 7.43 | 9796 | 88.9466 | 30.48
2011-04-29 | 14:33 | 397 | 50.22 | 34.698 | 29.44 | 3.072 | 7.14 | 10319 | 93.2024 | 28.03
2011-04-29 | 14:34 | 456 | 49.65 | 45.203 | 29.44 | 3.072 | 6.45 | 10969 | 98.3314 | 26.26
2011-04-29 | 14:35 | 489 | 49.51 | 55.125 | 29.44 | 3.072 | 5.78 | 11054 | 98.9079 | 26.17
2011-04-29 | 14:35 | 515 | 49.35 | 64.491 | 29.44 | 3.072 | 4.03 | 11155 | 99.6018 | 25.48
2011-04-29 | 14:39 | 716 | 49.18 | 74.925 | 29.44 | 3.072 | 5.25 | 11054 | 98.4769 | 25.68
2011-04-29 | 14:39 | 742 | 49.13 | 85.015 | 29.44 | 3.072 | 5.24 | 10992 | 97.8675 | 26.51
2011-04-29 | 14:40 | 788 | 48.98 | 95.163 | 29.44 | 3.046 | 6.21 | 10691 | 94.9993 | 27.46
2011-04-29 | 14:40 | 820 | 48.88 | 105.116 | 29.44 | 3.046 | 6.93 | 10485 | 93.0401 | 27.9
2011-04-29 | 14:41 | 872 | 48.73 | 115.226 | 29.44 | 3.046 | 7.87 | 10315 | 91.3601 | 27.7
2011-04-29 | 14:42 | 905 | 48.44 | 125.205 | 29.44 | 3.046 | 7.9 | 10314 | 90.9976 | 27.56
2011-04-29 | 14:46 | 1158 | 48.22 | 128.487 | 29.44 | 3.072 | 8.31 | 10011 | 88.0698 | 28.3