## INS11F0
In-Situ Inc. | Troll 9000 Profiler
Report generated: | 2011-06-22 | 12:46
Report from file: | ...\SN48416 2011-06-20 140033 win20110620.bin
Win-Situ® Version | 4.57.0.0
Serial number: | 48416
Firmware Version | 2.13
Unit name: | Troll 9000
Test name: |  | win20110620
Test defined on: | 2011-06-20 | 14:01
Test started on: | 2011-06-20 | 14:01
Test stopped on: | N/A | N/A
Data gathered using Event testing
Time between data points: 0.0 | Seconds.
Time between default storages: 0.0 | Seconds.
Monitoring data on channel [1]
Data stored if delta value exceeds: | 0 | Fahrenheit
Number of data samples: | 15
TOTAL DATA SAMPLES | 15
Channel number [1]
Measurement type: | Temperature
Channel name:
Channel number [2]
Measurement type: | Pressure
Channel name: | OnBoard Pressure
Sensor Range: | 300 PSIG.
Sensor Offset: | 0.000 psi
Density: |  | 1.000 g/cm3
Latitude: | 45 degrees
Elevation: | 0.000 meters (0.000 feet)
Channel number [3]
Measurement type: | Barometric Pressure
Channel name:
Channel number [5]
Measurement type: | Battery Voltage
Channel name:
Channel number [11]
Measurement type: | pH
Channel name:
Channel number [36]
Measurement type: | Rugged Dissolved Oxygen
Channel name:
Fixed Salinity(PSU): | 0.00 PSU
Channel number [36]
Measurement type: | RDO %Saturation
Channel name:
Fixed Salinity(PSU): | 0.00 PSU
Channel number [45]
Measurement type: | Conductivity, Low Range
Channel name:
|  |  | Chan[1] | Chan[2] | Chan[3] | Chan[5] | Chan[11] | Chan[36] | Chan[36] | Chan[45]
|  |  | Temperature | Pressure | Barometric | Battery | pH | Rugged DO | Rugged DO Sat | Conductivity
Date | Time | ET (sec) | Fahrenheit | Feet H2O | Inches Hg | Volts | pH | micrograms/L | %Saturation | microSiemens/cm Actual Conductivity
-------- | -------- | ------------ | --------------- | --------------- | --------------- | --------------- | --------------- | --------------- | --------------- | ---------------
2011-06-20 | 14:02 | 78 | 75.92 | 0.232 | 29.44 | 2.655 | 6.64 | 8655 | 105.3381 | 30.04
2011-06-20 | 14:03 | 144 | 75.43 | 3.009 | 29.44 | 2.655 | 6.79 | 9053 | 109.6161 | 30.04
2011-06-20 | 14:04 | 177 | 74.15 | 6.047 | 29.44 | 2.655 | 6.78 | 9091 | 108.611 | 29.54
2011-06-20 | 14:04 | 229 | 65.26 | 8.963 | 29.44 | 2.629 | 6.74 | 9758 | 105.8212 | 23.35
2011-06-20 | 14:16 | 898 | 56.8 | 19.028 | 29.44 | 2.629 | 6.69 | 10631 | 104.3596 | 17.96
2011-06-20 | 14:16 | 944 | 56.16 | 28.856 | 29.44 | 2.629 | 5.77 | 10559 | 102.8381 | 17.59
2011-06-20 | 14:17 | 1010 | 55.42 | 38.74 | 29.44 | 2.629 | 5.54 | 10505 | 101.3802 | 16.66
2011-06-20 | 14:18 | 1056 | 55.07 | 49.089 | 29.44 | 2.603 | 3.64 | 10453 | 100.4383 | 16.89
2011-06-20 | 14:21 | 1200 | 55.03 | 48.878 | 29.44 | 2.629 | 4.8 | 10436 | 100.222 | 16.83
2011-06-20 | 14:22 | 1311 | 54.45 | 59.077 | 29.44 | 2.603 | 4.66 | 10437 | 99.5166 | 16.64
2011-06-20 | 14:23 | 1370 | 54.34 | 68.903 | 29.44 | 2.629 | 4.33 | 10428 | 99.2903 | 16.78
2011-06-20 | 14:24 | 1416 | 54.1 | 79.126 | 29.44 | 2.603 | 4.26 | 10391 | 98.6386 | 17.13
2011-06-20 | 14:25 | 1449 | 53.97 | 88.954 | 29.44 | 2.629 | 4.2 | 10309 | 97.7029 | 17.54
2011-06-20 | 14:26 | 1521 | 53.68 | 99.11 | 29.44 | 2.629 | 4.87 | 10081 | 95.1944 | 17.97
2011-06-20 | 14:27 | 1612 | 53.44 | 108.575 | 29.44 | 2.603 | 5.76 | 9916 | 93.345 | 18.49