## INS6C
In-Situ Inc. | Troll 9000 Profiler
Report generated: | 2011-07-20 | 11:31
Report from file: | ...\SN48416 2011-07-20 092830 win072011.bin
Win-Situ® Version | 4.57.0.0
Serial number: | 48416
Firmware Version | 2.13
Unit name: | Troll 9000
Test name: |  | win072011
Test defined on: | 2011-07-20 | 9:29
Test started on: | 2011-07-20 | 9:29
Test stopped on: | N/A | N/A
Data gathered using Event testing
Time between data points: 0.0 | Seconds.
Time between default storages: 0.0 | Seconds.
Monitoring data on channel [1]
Data stored if delta value exceeds: | 0 | Fahrenheit
Number of data samples: | 20
TOTAL DATA SAMPLES | 20
Channel number [1]
Measurement type: | Temperature
Channel name:
Channel number [2]
Measurement type: | Pressure
Channel name: | OnBoard Pressure
Sensor Range: | 300 PSIG.
Sensor Offset: | 0.000 psi
Density: |  | 1.000 g/cm3
Latitude: | 45 degrees
Elevation: | 0.000 meters (0.000 feet)
Channel number [3]
Measurement type: | Barometric Pressure
Channel name:
Channel number [5]
Measurement type: | Battery Voltage
Channel name:
Channel number [11]
Measurement type: | pH
Channel name:
Channel number [36]
Measurement type: | Rugged Dissolved Oxygen
Channel name:
Fixed Salinity(PSU): | 0.00 PSU
Channel number [36]
Measurement type: | RDO %Saturation
Channel name:
Fixed Salinity(PSU): | 0.00 PSU
Channel number [45]
Measurement type: | Conductivity, Low Range
Channel name:
|  |  | Chan[1] | Chan[2] | Chan[3] | Chan[5] | Chan[11] | Chan[36] | Chan[36] | Chan[45]
|  |  | Temperature | Pressure | Barometric | Battery | pH | Rugged DO | Rugged DO Sat | Conductivity
Date | Time | ET (sec) | Fahrenheit | Feet H2O | Inches Hg | Volts | pH | micrograms/L | %Saturation | microSiemens/cm Actual Conductivity
-------- | -------- | ------------ | --------------- | --------------- | --------------- | --------------- | --------------- | --------------- | --------------- | ---------------
2011-07-20 | 9:31 | 142 | 78.08 | 0.314 | 29.06 | 2.499 | 7.42 | 8436 | 106.3878 | 25.33
2011-07-20 | 9:32 | 201 | 77.41 | 3.014 | 29.06 | 2.499 | 7.28 | 8692 | 108.8707 | 24.91
2011-07-20 | 9:32 | 234 | 77.28 | 6.158 | 29.06 | 2.499 | 7.37 | 8715 | 109.0076 | 24.8
2011-07-20 | 9:33 | 260 | 76.44 | 8.972 | 29.06 | 2.499 | 7.36 | 8858 | 109.8427 | 24.09
2011-07-20 | 9:33 | 286 | 70 | 12.017 | 29.06 | 2.499 | 7.77 | 9434 | 109.2802 | 18.22
2011-07-20 | 9:34 | 306 | 63.75 | 15.06 | 29.06 | 2.525 | 7.66 | 9830 | 106.1895 | 14.4
2011-07-20 | 9:35 | 365 | 60.71 | 25.11 | 29.06 | 2.499 | 7.49 | 9899 | 103.2001 | 13.48
2011-07-20 | 9:36 | 424 | 60.04 | 35.121 | 29.06 | 2.499 | 5.66 | 9542 | 98.7 | 13.14
2011-07-20 | 9:37 | 496 | 59.5 | 45.013 | 29.06 | 2.499 | 5.24 | 9426 | 96.8731 | 13
2011-07-20 | 9:38 | 542 | 59.33 | 55.003 | 29.06 | 2.499 | 5.21 | 9446 | 96.8724 | 12.91
2011-07-20 | 9:39 | 608 | 58.97 | 64.952 | 29.06 | 2.499 | 5.59 | 9484 | 96.8602 | 12.87
2011-07-20 | 9:39 | 640 | 58.74 | 74.936 | 29.06 | 2.499 | 5.49 | 9590 | 97.6605 | 12.89
2011-07-20 | 9:40 | 667 | 58.47 | 84.799 | 29.06 | 2.499 | 5.4 | 9628 | 97.733 | 13.2
2011-07-20 | 9:40 | 699 | 58.13 | 95.234 | 29.06 | 2.499 | 5.42 | 9566 | 96.7063 | 13.55
2011-07-20 | 9:41 | 778 | 57.71 | 105.179 | 29.06 | 2.473 | 5.88 | 9567 | 96.221 | 13.5
2011-07-20 | 9:43 | 857 | 57.33 | 115.139 | 29.06 | 2.499 | 6.08 | 9338 | 93.4841 | 13.68
2011-07-20 | 9:44 | 902 | 57.09 | 124.987 | 29.06 | 2.473 | 5.8 | 9267 | 92.5065 | 13.8
2011-07-20 | 9:45 | 988 | 56.84 | 135.068 | 29.06 | 2.499 | 5.97 | 9057 | 90.1379 | 13.94
2011-07-20 | 9:46 | 1027 | 56.26 | 145.04 | 29.06 | 2.499 | 5.72 | 9236 | 91.2613 | 13.65
2011-07-20 | 9:46 | 1079 | 56.18 | 145.922 | 29.06 | 2.473 | 6.36 | 6537 | 64.5303 | 13.71