## INS1537
In-Situ Inc. | Troll 9000 Profiler
Report generated: | 2011-08-19 | 15:56
Report from file: | ...\win081911.bin
Win-Situ® Version | 4.57.0.0
Serial number: | 48416
Firmware Version | 2.13
Unit name: | Troll 9000
Test name: |  | win081911
Test defined on: | 2003-07-18 | 8:04
Test started on: | 2003-07-18 | 8:04
Test stopped on: | N/A | N/A
Data gathered using Event testing
Time between data points: 0.0 | Seconds.
Time between default storages: 0.0 | Seconds.
Monitoring data on channel [1]
Data stored if delta value exceeds: | 0 | Fahrenheit
Number of data samples: | 22
TOTAL DATA SAMPLES | 22
Channel number [1]
Measurement type: | Temperature
Channel name:
Channel number [2]
Measurement type: | Pressure
Channel name: | OnBoard Pressure
Sensor Range: | 300 PSIG.
Sensor Offset: | 0.000 psi
Density: |  | 1.000 g/cm3
Latitude: | 45 degrees
Elevation: | 0.000 meters (0.000 feet)
Channel number [3]
Measurement type: | Barometric Pressure
Channel name:
Channel number [5]
Measurement type: | Battery Voltage
Channel name:
Channel number [11]
Measurement type: | pH
Channel name:
Channel number [36]
Measurement type: | Rugged Dissolved Oxygen
Channel name:
Fixed Salinity(PSU): | 0.00 PSU
Channel number [36]
Measurement type: | RDO %Saturation
Channel name:
Fixed Salinity(PSU): | 0.00 PSU
Channel number [45]
Measurement type: | Conductivity, Low Range
Channel name:
|  |  | Chan[1] | Chan[2] | Chan[3] | Chan[5] | Chan[11] | Chan[36] | Chan[36] | Chan[45]
|  |  | Temperature | Pressure | Barometric | Battery | pH | Rugged DO | Rugged DO Sat | Conductivity
Date | Time | ET (sec) | Fahrenheit | Feet H2O | Inches Hg | Volts | pH | micrograms/L | %Saturation | microSiemens/cm Actual Conductivity
-------- | -------- | ------------ | --------------- | --------------- | --------------- | --------------- | --------------- | --------------- | --------------- | ---------------
2011-08-19 | 8:05 | 103 | 80.49 | -0.22 | 29.06 | 3.124 | 8.4 | 8020 | 103.6238 | 24.69
2011-08-19 | 8:06 | 156 | 80.18 | 3.026 | 29.06 | 3.15 | 7.94 | 8613 | 110.9518 | 24.91
2011-08-19 | 8:08 | 234 | 79.75 | 5.907 | 29.06 | 3.124 | 7.42 | 8822 | 113.1456 | 24.79
2011-08-19 | 8:09 | 287 | 79.04 | 8.932 | 29.06 | 3.15 | 7.44 | 8969 | 114.2146 | 24.4
2011-08-19 | 8:10 | 366 | 78.48 | 11.925 | 29.06 | 3.15 | 7.41 | 9040 | 114.4749 | 23.98
2011-08-19 | 8:11 | 418 | 76.27 | 15.007 | 29.06 | 3.15 | 7.58 | 10855 | 134.3711 | 22.29
2011-08-19 | 8:11 | 444 | 68.81 | 18.09 | 29.06 | 3.124 | 7.39 | 10839 | 123.9331 | 17.42
2011-08-19 | 8:13 | 542 | 64.32 | 27.999 | 29.06 | 3.124 | 6.84 | 9781 | 106.3394 | 16.09
2011-08-19 | 8:14 | 634 | 62.51 | 38.117 | 29.06 | 3.124 | 6.58 | 8502 | 90.5246 | 15.89
2011-08-19 | 8:16 | 712 | 61.75 | 48.041 | 29.06 | 3.15 | 6.46 | 8408 | 88.74 | 15.65
2011-08-19 | 8:17 | 811 | 61.54 | 57.81 | 29.06 | 3.15 | 6.46 | 8402 | 88.46 | 15.58
2011-08-19 | 8:18 | 850 | 61.12 | 68.157 | 29.06 | 3.15 | 6.26 | 8435 | 88.3691 | 15.36
2011-08-19 | 8:20 | 987 | 60.63 | 77.979 | 29.06 | 3.15 | 6.47 | 8228 | 85.7008 | 15.08
2011-08-19 | 8:22 | 1112 | 59.91 | 87.919 | 29.06 | 3.15 | 6.33 | 8070 | 83.3494 | 14.65
2011-08-19 | 8:25 | 1295 | 59.27 | 97.976 | 29.06 | 3.124 | 6.27 | 7986 | 81.848 | 14.27
2011-08-19 | 8:27 | 1380 | 58.31 | 108.101 | 29.06 | 3.124 | 6.26 | 8327 | 84.3651 | 13.82
2011-08-19 | 8:28 | 1471 | 58.27 | 108.031 | 29.06 | 3.124 | 6.22 | 8546 | 86.5379 | 13.79
2011-08-19 | 8:29 | 1537 | 57.7 | 118.093 | 29.06 | 3.124 | 6.19 | 8553 | 86.008 | 13.97
2011-08-19 | 8:31 | 1615 | 56.84 | 127.828 | 29.06 | 3.098 | 6.12 | 8652 | 86.0954 | 14.14
2011-08-19 | 8:32 | 1707 | 56.42 | 137.855 | 29.06 | 3.098 | 6.15 | 8457 | 83.7252 | 14.39
2011-08-19 | 8:34 | 1844 | 56.19 | 148.058 | 29.06 | 3.098 | 6.13 | 7983 | 78.8061 | 14.71
2011-08-19 | 8:36 | 1929 | 55.96 | 157.956 | 29.06 | 3.098 | 6.16 | 7947 | 78.2268 | 14.91