## INS14A4
In-Situ Inc. | Troll 9000 Profiler
Report generated: | 2011-09-13 | 13:03
Report from file: | ...\SN48416 2011-09-13 101802 win091311.bin
Win-Situ® Version | 4.57.0.0
Serial number: | 48416
Firmware Version | 2.13
Unit name: | Troll 9000
Test name: |  | win091311
Test defined on: | 2011-09-13 | 10:18
Test started on: | 2011-09-13 | 10:18
Test stopped on: | N/A | N/A
Data gathered using Event testing
Time between data points: 0.0 | Seconds.
Time between default storages: 0.0 | Seconds.
Monitoring data on channel [1]
Data stored if delta value exceeds: | 0 | Fahrenheit
Number of data samples: | 21
TOTAL DATA SAMPLES | 21
Channel number [1]
Measurement type: | Temperature
Channel name:
Channel number [2]
Measurement type: | Pressure
Channel name: | OnBoard Pressure
Sensor Range: | 300 PSIG.
Sensor Offset: | 0.000 psi
Density: |  | 1.000 g/cm3
Latitude: | 45 degrees
Elevation: | 0.000 meters (0.000 feet)
Channel number [3]
Measurement type: | Barometric Pressure
Channel name:
Channel number [5]
Measurement type: | Battery Voltage
Channel name:
Channel number [11]
Measurement type: | pH
Channel name:
Channel number [36]
Measurement type: | Rugged Dissolved Oxygen
Channel name:
Fixed Salinity(PSU): | 0.00 PSU
Channel number [36]
Measurement type: | RDO %Saturation
Channel name:
Fixed Salinity(PSU): | 0.00 PSU
Channel number [45]
Measurement type: | Conductivity, Low Range
Channel name:
|  |  | Chan[1] | Chan[2] | Chan[3] | Chan[5] | Chan[11] | Chan[36] | Chan[36] | Chan[45]
|  |  | Temperature | Pressure | Barometric | Battery | pH | Rugged DO | Rugged DO Sat | Conductivity
Date | Time | ET (sec) | Fahrenheit | Feet H2O | Inches Hg | Volts | pH | micrograms/L | %Saturation | microSiemens/cm Actual Conductivity
-------- | -------- | ------------ | --------------- | --------------- | --------------- | --------------- | --------------- | --------------- | --------------- | ---------------
2011-09-13 | 10:19 | 46 | 78.95 | 0.205 | 29.06 | 2.759 | 8.46 | 9454 | 120.276 | 24.52
2011-09-13 | 10:19 | 79 | 78.95 | 3.289 | 29.06 | 2.785 | 7.72 | 9151 | 116.42 | 24.68
2011-09-13 | 10:20 | 125 | 78.81 | 6.033 | 29.06 | 2.785 | 7.81 | 9171 | 116.5094 | 24.71
2011-09-13 | 10:21 | 165 | 78.74 | 8.995 | 29.06 | 2.759 | 7.81 | 9184 | 116.5943 | 24.65
2011-09-13 | 10:22 | 217 | 78.58 | 12.034 | 29.06 | 2.759 | 7.85 | 9124 | 115.6529 | 24.43
2011-09-13 | 10:22 | 250 | 75.63 | 15.055 | 29.06 | 2.785 | 7.77 | 9359 | 115.079 | 21.38
2011-09-13 | 10:23 | 290 | 71.56 | 18.083 | 29.06 | 2.785 | 7.63 | 10046 | 118.3383 | 18.87
2011-09-13 | 10:23 | 323 | 69.15 | 21.034 | 29.06 | 2.759 | 7.69 | 10370 | 119.0096 | 17.77
2011-09-13 | 10:25 | 402 | 66.4 | 30.977 | 29.06 | 2.759 | 6.93 | 8758 | 97.4844 | 17.54
2011-09-13 | 10:26 | 468 | 64.91 | 40.781 | 29.06 | 2.759 | 6.02 | 8048 | 88.0939 | 16.99
2011-09-13 | 10:27 | 541 | 64.22 | 51.123 | 29.06 | 2.759 | 6.07 | 7740 | 84.0539 | 16.68
2011-09-13 | 10:28 | 627 | 63.5 | 61.017 | 29.06 | 2.759 | 6.09 | 7526 | 81.0591 | 16.52
2011-09-13 | 10:29 | 680 | 62.73 | 70.859 | 29.06 | 2.759 | 5.98 | 7511 | 80.1781 | 16.17
2011-09-13 | 10:30 | 746 | 61.74 | 81.107 | 29.06 | 2.759 | 6.25 | 7444 | 78.5589 | 15.74
2011-09-13 | 10:32 | 812 | 60.87 | 91.003 | 29.06 | 2.733 | 6.22 | 7304 | 76.296 | 15.33
2011-09-13 | 10:33 | 892 | 59.74 | 101.18 | 29.06 | 2.759 | 6.09 | 7344 | 75.6863 | 14.71
2011-09-13 | 10:34 | 951 | 58.59 | 111.144 | 29.06 | 2.759 | 5.79 | 7321 | 74.4204 | 14.18
2011-09-13 | 10:35 | 1004 | 57.68 | 120.991 | 29.06 | 2.759 | 5.89 | 7201 | 72.3966 | 14.14
2011-09-13 | 10:36 | 1090 | 57.05 | 131.487 | 29.06 | 2.759 | 5.89 | 6970 | 69.5447 | 14.23
2011-09-13 | 10:38 | 1176 | 56.42 | 141.06 | 29.06 | 2.733 | 6.13 | 6945 | 68.7576 | 14.38
2011-09-13 | 10:39 | 1249 | 56.32 | 144.153 | 29.06 | 2.733 | 6.25 | 6961 | 68.8292 | 14.73