## INS7F
In-Situ Inc. | Troll 9000 Profiler
Report generated: | 2011-11-09 | 7:22
Report from file: | ...\SN48416 2011-11-04 120343 win110411.bin
Win-Situ® Version | 4.57.0.0
Serial number: | 48416
Firmware Version | 2.13
Unit name: | Troll 9000
Test name: |  | win110411
Test defined on: | 2011-11-04 | 12:04
Test started on: | 2011-11-04 | 12:04
Test stopped on: | N/A | N/A
Data gathered using Event testing
Time between data points: 0.0 | Seconds.
Time between default storages: 0.0 | Seconds.
Monitoring data on channel [1]
Data stored if delta value exceeds: | 0 | Fahrenheit
Number of data samples: | 25
TOTAL DATA SAMPLES | 25
Channel number [1]
Measurement type: | Temperature
Channel name:
Channel number [2]
Measurement type: | Pressure
Channel name: | OnBoard Pressure
Sensor Range: | 300 PSIG.
Sensor Offset: | 0.000 psi
Density: |  | 1.000 g/cm3
Latitude: | 45 degrees
Elevation: | 0.000 meters (0.000 feet)
Channel number [3]
Measurement type: | Barometric Pressure
Channel name:
Channel number [5]
Measurement type: | Battery Voltage
Channel name:
Channel number [11]
Measurement type: | pH
Channel name:
Channel number [36]
Measurement type: | Rugged Dissolved Oxygen
Channel name:
Fixed Salinity(PSU): | 0.00 PSU
Channel number [36]
Measurement type: | RDO %Saturation
Channel name:
Fixed Salinity(PSU): | 0.00 PSU
Channel number [45]
Measurement type: | Conductivity, Low Range
Channel name:
|  |  | Chan[1] | Chan[2] | Chan[3] | Chan[5] | Chan[11] | Chan[36] | Chan[36] | Chan[45]
|  |  | Temperature | Pressure | Barometric | Battery | pH | Rugged DO | Rugged DO Sat | Conductivity
Date | Time | ET (sec) | Fahrenheit | Feet H2O | Inches Hg | Volts | pH | micrograms/L | %Saturation | microSiemens/cm Actual Conductivity
-------- | -------- | ------------ | --------------- | --------------- | --------------- | --------------- | --------------- | --------------- | --------------- | ---------------
2011-11-04 | 12:04 | 39 | 65.66 | 0.186 | 29.303 | 2.525 | 6.87 |  | 469.6994 | 2207.86
2011-11-04 | 12:06 | 117 | 65.69 | 2.991 | 29.309 | 2.525 | 6.84 |  | 579.2298 | 2207.86
2011-11-04 | 12:06 | 157 | 65.69 | 6.175 | 29.32 | 2.525 | 6.82 |  | 579.0093 | 2207.86
2011-11-04 | 12:07 | 216 | 65.68 | 9.116 | 29.321 | 2.525 | 6.85 |  | 578.9527 | 2206.06
2011-11-04 | 12:08 | 235 | 65.68 | 11.916 | 29.328 | 2.525 | 6.66 |  | 578.7897 | 2205.62
2011-11-04 | 12:08 | 268 | 65.67 | 15.048 | 29.335 | 2.499 | 6.85 |  | 578.5852 | 2205.17
2011-11-04 | 12:09 | 288 | 65.68 | 18.051 | 29.333 | 2.525 | 6.58 |  | 578.6867 | 2204.72
2011-11-04 | 12:09 | 340 | 65.68 | 20.419 | 29.324 | 2.499 | 6.78 |  | 578.8396 | 2203.38
2011-11-04 | 12:11 | 451 | 65.69 | 23.774 | 29.317 | 2.499 | 6.15 |  | 579.0412 | 2198.92
2011-11-04 | 12:12 | 516 | 65.69 | 27.847 | 29.323 | 2.525 | 6.04 |  | 578.9084 | 2200.25
2011-11-04 | 12:13 | 562 | 65.67 | 31.836 | 29.333 | 2.499 | 5.73 |  | 578.5893 | 2200.25
2011-11-04 | 12:14 | 621 | 65.65 | 34.408 | 29.332 | 2.499 | 5.74 |  | 578.4781 | 2197.58
2011-11-04 | 12:15 | 680 | 65.64 | 37.012 | 29.329 | 2.499 | 5.6 |  | 578.4998 | 2198.47
2011-11-04 | 12:16 | 719 | 65.64 | 40.051 | 29.335 | 2.499 | 5.53 |  | 578.4082 | 2197.14
2011-11-04 | 12:16 | 758 | 65.62 | 43.698 | 29.337 | 2.525 | 5.41 |  | 578.1951 | 2198.02
2011-11-04 | 12:17 | 817 | 65.24 | 46.364 | 29.342 | 2.499 | 5.57 |  | 575.6038 | 2193.15
2011-11-04 | 12:18 | 843 | 64.83 | 49.191 | 29.348 | 2.499 | 5.59 |  | 572.9343 | 2222.21
2011-11-04 | 12:18 | 876 | 64.49 | 51.571 | 29.352 | 2.499 | 5.65 |  | 570.7118 | 2240.94
2011-11-04 | 12:20 | 955 | 63.94 | 55.775 | 29.351 | 2.499 | 5.77 |  | 567.1251 | 2205.58
2011-11-04 | 12:21 | 1020 | 62.86 | 65.489 | 29.366 | 2.499 | 5.46 |  | 559.6994 | 2133.05
2011-11-04 | 12:21 | 1059 | 62.36 | 74.652 | 29.382 | 2.499 | 5.23 |  | 556.0703 | 2069.81
2011-11-04 | 12:23 | 1132 | 61.94 | 84.637 | 29.391 | 2.499 | 5.74 |  | 553.0223 | 1980.89
2011-11-04 | 12:23 | 1185 | 61.45 | 95.146 | 29.403 | 2.499 | 5.84 |  | 549.2848 | 1800.37
2011-11-04 | 12:24 | 1218 | 60.28 | 104.603 | 29.418 | 2.499 | 5.63 |  | 541.2722 | 1671.59
2011-11-04 | 12:25 | 1277 | 59 | 109.894 | 29.433 | 2.499 | 6.25 |  | 532.9251 | 1716.87